## combined_data
OUTPUT POWER | REACTIVE POWER | GT SPEED | FREQUENCY | COMPRESSOR INLET PRESSURE | COMPRESSOR INLET AIR TEMP | COMPRESSOR DISCHARGE PRESSURE | COMPRESSOR DISCHARGE TEMPERATURE | IGV POSITION | TORQUE ANGLE | DEW POINT | AIR FILTER DIFFERENTIAL | FILTER DIFFERENTIAL PRESSURE | LUBE OIL HEADER TEMPERATURE | LUBE OIL HEADER PRESSURE | MAXIMUM VIBRATION | FUEL GAS PRESSURE1 | FUEL GAS PRESSURE2 | FUEL GAS TEMPERATURE | FUEL GAS FLOW | FUEL STROKE REFERENCE | SCRUBBER INLET TEMPERATURE | COALESCING FILTER OUTLET TEMPERATURE | SCRUBBER INTLET PRESSURE | COALESCING FILTER OUTLET PRESSURE | EXHAUST TEMPERATURE | ALLOWABLE SPREAD | EXHAUST SPREAD 1 | EXHAUST SPREAD 2 | EXHAUST SPREAD 3 | GT UNIT
102.3 | 9.9 | 3019 | 50.33 | 110.3 | 24 | 9 | 344 | 69 | 67 | 64.5 | 123.6 | 159 | 51.7 | 4.2 | 3.3 | 24.5 | 20.2 | 40.7 | 6.7 | 67.3 | 46.1 | 40.8 | 31.2 | 24.8 | 563 | 69.4 | 22.3 | 21.4 | 18.9 | 1
91.7 | -4.4 | 3019 | 50.5 | 118 | 24 | 9 | 342 | 68 | 67 | 65.1 | 131 | 164 | 57.7 | 4.2 | 3.7 | 24.3 | 20.3 | 41.9 | 6.6 | 66.1 | 46.8 | 42.7 | 31.2 | 24.8 | 565 | 69.4 | 24.2 | 18.4 | 17.2 | 1
107.2 | 1.4 | 3017 | 49.97 | 122.6 | 24 | 10 | 347 | 76 | 67 | 65.1 | 138.2 | 174.7 | 57.5 | 4.2 | 3.9 | 24.4 | 20.3 | 42 | 6.8 | 68.5 | 46.8 | 42.2 | 31.2 | 24.7 | 562 | 69.4 | 22.4 | 19.7 | 18.9 | 1
104.8 | -4.2 | 3014 | 50.26 | 124 | 24 | 10 | 348 | 76 | 67 | 65.1 | 138.1 | 174 | 57.8 | 4.2 | 3.6 | 24.3 | 20.3 | 42.3 | 6.8 | 69.1 | 46.6 | 42.6 | 31.1 | 24.6 | 560 | 69.4 | 18.3 | 17.6 | 16.3 | 1
109.6 | 0.4 | 3016 | 50.17 | 131.4 | 24 | 10 | 347 | 75 | 67 | 64.9 | 146 | 183 | 58.1 | 4.2 | 3.6 | 24.3 | 20.2 | 42.2 | 6.8 | 68.8 | 46.7 | 42.2 | 31.3 | 24.8 | 563 | 69.4 | 23.8 | 18.9 | 17.7 | 1
103.1 | 1.4 | 3012 | 50.23 | 138.5 | 24 | 9 | 340 | 69 | 67 | 65.1 | 155.8 | 189.6 | 57.6 | 4.2 | 3.3 | 24.5 | 20.3 | 43.7 | 6.6 | 66.8 | 30.7 | 40.8 | 30.8 | 24.8 | 565 | 69.4 | 18.5 | 17.4 | 17 | 1
98.7 | 5.5 | 3009 | 50.17 | 135.6 | 24 | 9 | 339 | 68 | 67 | 65.5 | 156.7 | 190.7 | 57.7 | 4.2 | 3.7 | 24.6 | 20.2 | 35.9 | 6.5 | 65.9 | 24.4 | 35.9 | 31.3 | 24.9 | 565 | 69.4 | 21 | 16.2 | 15.8 | 1
103.7 | 5.1 | 3019 | 50.33 | 136.2 | 24 | 10 | 348 | 76 | 67 | 65.9 | 151.3 | 187.5 | 58 | 4.2 | 4 | 24.5 | 20.5 | 35.4 | 6.8 | 68.6 | 22.5 | 35.6 | 31.3 | 24.8 | 562 | 69.4 | 21.9 | 19.5 | 18.1 | 1
108.5 | -1.9 | 3009 | 50.15 | 115.4 | 24 | 10 | 350 | 78 | 67 | 66.4 | 128.2 | 165.1 | 58.8 | 4.2 | 3.6 | 24.5 | 20.2 | 35.7 | 6.9 | 69.5 | 22.5 | 35.7 | 31.3 | 24.8 | 561 | 69.4 | 21 | 18.4 | 18.2 | 1
104.3 | -8.3 | 3017 | 50.32 | 112.4 | 24 | 9 | 345 | 72 | 67 | 65.1 | 124.8 | 159.9 | 58 | 4.2 | 3.6 | 24.5 | 20.5 | 37.5 | 6.5 | 6.8 | 22 | 35.2 | 31.7 | 26.5 | 562 | 69.4 | 19.5 | 18.2 | 16.5 | 1
110 | -4.5 | 3021 | 50.3 | 124.7 | 24 | 10 | 359 | 86 | 67 | 65.3 | 139.3 | 178.8 | 58.2 | 4.2 | 4.6 | 24.4 | 20.3 | 37.4 | 7.1 | 72.1 | 21.1 | 32.3 | 31.6 | 26.5 | 556 | 69.4 | 17.5 | 16.8 | 16.1 | 1
106.4 | -7.2 | 3017 | 50.32 | 131 | 24 | 10 | 347 | 74 | 67 | 64.9 | 145.4 | 181.7 | 57.8 | 4.2 | 4 | 24.6 | 20.3 | 37 | 6.7 | 68.5 | 20.6 | 31.7 | 30.5 | 26.5 | 562 | 69.4 | 19.7 | 18.9 | 16.4 | 1
105.3 | -6.6 | 3011 | 50.33 | 138.6 | 24 | 10 | 349 | 78 | 67 | 65.4 | 152.8 | 189.5 | 58.3 | 4.2 | 3.9 | 24.6 | 20.3 | 36.7 | 6.8 | 67.8 | 20.6 | 36.8 | 31.6 | 24.9 | 560 | 69.4 | 18.1 | 16.6 | 15.4 | 1
104 | -10.9 | 3030 | 50.39 | 126.6 | 24 | 10 | 347 | 75 | 67 | 66.1 | 144.5 | 181.1 | 58.8 | 42 | 40 | 24.6 | 20.4 | 36.8 | 6.8 | 68.4 | 20.8 | 36.9 | 31.7 | 24.9 | 562 | 69.4 | 19.1 | 18.9 | 16.5 | 1
106.6 | -11.5 | 3007 | 50.14 | 127.6 | 25 | 10 | 353 | 83 | 67 | 66.1 | 141 | 178.6 | 59.1 | 42 | 4.1 | 24.5 | 20.2 | 37 | 6.9 | 70.4 | 20.7 | 37.1 | 31.7 | 24.8 | 561 | 69.4 | 17.2 | 15.9 | 15.5 | 1
98.6 | -21.4 | 3019 | 50.5 | 114.4 | 24 | 10 | 349 | 77 | 67 | 65.9 | 127.4 | 164.6 | 59.4 | 4.2 | 3.9 | 24.5 | 20.4 | 37.2 | 6.9 | 69.1 | 20.4 | 375 | 31.9 | 24.7 | 560 | 69.4 | 17.4 | 15.6 | 14.1 | 1
101.6 | -4.7 | 3019 | 50.31 | 118.4 | 24 | 10 | 347 | 75 | 67 | 64.9 | 129.7 | 165.2 | 58.2 | 4.2 | 4.3 | 24.5 | 20.2 | 34.5 | 6.8 | 68.7 | 20.4 | 34.6 | 31.2 | 24.8 | 561 | 69.4 | 18.5 | 16.3 | 15.4 | 1
104.6 | 11.1 | 3013 | 50.1 | 130 | 24 | 10 | 345 | 73 | 67 | 65.1 | 147 | 182.8 | 58.2 | 4.2 | 3.8 | 24.5 | 20.2 | 35 | 6.8 | 68.5 | 21.1 | 35 | 31.3 | 24.8 | 562 | 69.4 | 18 | 16.8 | 15.2 | 1
105.8 | 3.8 | 3011 | 50.25 | 131 | 23 | 10 | 345 | 75 | 67 | 64.7 | 140.1 | 181.7 | 57.5 | 4.2 | 3.9 | 24.5 | 20.2 | 34.8 | 6.9 | 69.4 | 21.2 | 35.2 | 31.2 | 24.8 | 561 | 69.4 | 18.8 | 15.7 | 15.7 | 1
103.9 | 0.6 | 3008 | 50.26 | 128 | 23 | 9 | 339 | 68 | 67 | 64.5 | 155 | 199.1 | 57.6 | 4.2 | 4.3 | 24.6 | 20.2 | 35.1 | 6.5 | 65.6 | 21.4 | 35.3 | 31.1 | 24.8 | 561 | 69.4 | 18.5 | 15.8 | 15.1 | 1
|  | 3008 |  | 138.5 | 23 | 9 | 342 | 72 | 67 | 64.6 | 154.2 | 188.9 | 57.9 | 4.2 | 4.3 | 24.5 | 20.2 | 35.5 | 6.6 | 66.1 | 21.4 | 35.2 | 31.2 | 24.6 | 563 | 69.5 | 13.6 | 15.8 | 15.4 | 1
85.5 | 7.2 | 3018 | 50.35 | 137 | 23 | 9 | 335 | 63 | 67 | 64.7 | 155 | 188 | 52.7 | 4.2 | 3.7 | 24.6 | 20.2 | 32.3 | 6.3 | 63.4 | 18.1 | 32.4 | 31.9 | 24.9 | 571 | 70.2 | 20.7 | 20.5 | 19.5 | 1
94.5 | 6 | 3019 | 50.3 | 142.5 | 23 | 9 | 335 | 63 | 67 | 64.9 | 157.9 | 189.1 | 55.2 | 4.2 | 4.3 | 24.6 | 20.3 | 32.7 | 6.4 | 63.7 | 18.3 | 32.8 | 31.9 | 24.9 | 564 | 69.4 | 20.3 | 17.1 | 16.6 | 1
95.4 | -25.8 | 3024 | 50.4 | 142 | 23 | 9 | 335 | 63 | 67 | 64.9 | 157.9 | 191.5 | 56 | 4.2 | 4.6 | 24.6 | 20.3 | 33 | 6.3 | 63.8 | 18.9 | 33.2 | 32 | 24.9 | 569 | 69.4 | 21.1 | 17.3 | 171 | 1
100 | -21.9 | 3017 | 50.27 | 144.5 | 24 | 9 | 336 | 64 | 67 | 65.6 | 162.2 | 194.6 | 57.3 | 42 | 42 | 24.6 | 20.3 | 33.7 | 6.3 | 64.1 | 19.3 | 34.3 | 31.9 | 22 | 570 | 69.4 | 21.7 | 17.9 | 17.3 | 1
94 | -23.8 | 3005 | 50.44 | 118.5 | 24 | 9 | 333 | 63 | 67 | 66.2 | 133.4 | 164.9 | 58 | 42 | 3.9 | 24.5 | 20.3 | 34.2 | 6.5 | 66 | 19.7 | 34.9 | 31.9 | 24.9 | 567 | 69.4 | 25.7 | 17.4 | 16.2 | 1
108.4 | -19.4 | 3017 | 50.25 | 120.8 | 25 | 10 | 356 | 83 | 67 | 66.5 | 134.1 | 173.4 | 58.8 | 42 | 4.4 | 24.3 | 20.3 | 34.3 | 7 | 70 | 19.9 | 34.4 | 32 | 24.7 | 558 | 69.4 | 19.7 | 17.5 | 17.2 | 1
108.9 | -20.7 | 3013 | 50.5 | 108.4 | 25 | 10 | 359 | 86 | 67 | 66.3 | 119 | 158.3 | 59.4 | 42 | 41 | 24.3 | 20.3 | 34.9 | 7.1 | 71.2 | 26.1 | 34.9 | 31.9 | 24.6 | 558 | 69.4 | 19.2 | 17.4 | 17.3 | 1
106.1 | -33.1 | 3017 | 50.2 | 98.8 | 26 | 10 | 361 | 86 | 67 | 65.9 | 106.9 | 145.9 | 59.9 | 4.2 | 4.3 | 24.1 | 20.3 | 52.2 | 7 | 71.3 | 19.6 | 52.6 | 31.9 | 24.4 | 558 | 69.4 | 20 | 18.5 | 16.5 | 1
105.5 | -22.1 | 3012 | 50.21 | 91 | 26 | 10 | 351 | 97 | 67 | 65.4 | 100 | 135.8 | 60 | 4.2 | 4.1 | 24.1 | 20.3 | 55.5 | 6.9 | 69.7 | 51.7 | 56 | 31.9 | 24.4 | 563 | 69.4 | 17.7 | 17.7 | 17 | 1
90 | -20.8 | 3022 | 50.47 | 80.1 | 26 | 8 | 329 | 57 | 67 | 66.2 | 89.3 | 115.7 | 59.7 | 4.2 | 3.8 | 24.6 | 20.3 | 55.4 | 5.3 | 52.8 | 53.2 | 58.2 | 32 | 25.7 | 555.3 | 69.4 | 17.3 | 16.2 | 14.3 | 1
108.8 | -21.1 | 3007 | 50.13 | 97 | 26 | 10 | 351 | 70 | 67 | 65.7 | 100 | 132.5 | 59.8 | 4.2 | 3.7 | 24 | 20.3 | 55.9 | 6.5 | 66.1 | 52.3 | 56.3 | 31.6 | 24.5 | 567 | 69.4 | 16.3 | 14.3 | 16 | 1
109.4 | -22.1 | 3009 | 50.19 | 99.7 | 25 | 10 | 350 | 78 | 67 | 65.3 | 111.1 | 148.3 | 60.3 | 4.2 | 4.1 | 24.2 | 20.3 | 48.8 | 6.9 | 70.1 | 28 | 45.5 | 31.7 | 25.7 | 557.3 | 69.4 | 17.2 | 17.5 | 16.7 | 1
100.5 | -21.6 | 3018 | 50.33 | 119.2 | 24 | 10 | 358 | 86 | 67 | 65.2 | 132.1 | 171.3 | 58.8 | 4.2 | 4 | 24.3 | 20.3 | 36.6 | 7.1 | 71.1 | 23.6 | 36.3 | 31.4 | 24.5 | 557.3 | 69.5 | 17.3 | 15.3 | 13.7 | 1
98.6 | -16.11 | 3020 | 50.36 | 119.5 | 24 | 9 | 341 | 68 | 67 | 65.5 | 142.7 | 177.6 | 59.9 | 4.2 | 3.9 | 24.3 | 20.4 | 50.7 | 6.6 | 65.6 | 48.1 | 52.2 | 31.6 | 24.4 | 588 | 69.5 | 18.3 | 15.1 | 15.3 | 1
100.1 | -15.1 | 3020 | 50.33 | 135.7 | 24 | 10 | 346 | 73 | 67 | 65.5 | 150.8 | 185 | 58.8 | 4.2 | 4.5 | 24.2 | 20.3 | 48.7 | 6.9 | 69.8 | 51 | 48.8 | 31.5 | 24.5 | 561 | 69.5 | 18.1 |  | 15.8 | 1
104.9 | -15.4 | 3020 | 50.32 | 137.2 | 24 | 10 | 348 | 76 | 67 | 65.4 | 154.7 | 191.3 | 58.6 | 4.2 | 4.5 | 24.2 | 20.3 | 49 | 6.9 | 69.8 | 51.8 | 119.3 | 31.6 | 24.5 |  | 69.5 | 19.1 |  | 14.1 | 1
100.4 | -19.3 | 3021 | 50.4 | 138.2 | 24 | 9 | 343 | 71 | 67 | 65.5 | 155.7 | 190.6 | 53.6 | 4.2 | 4.4 | 24.2 | 20.3 | 49.2 | 6.9 | 69.2 | 54 | 50.8 | 31.6 | 24.4 | 564 | 69.5 | 19.2 |  | 14.9 | 1
100.8 | -17.4 | 3024 | 50.3 | 139.2 | 24 | 9 | 340 | 71 | 67 | 65.5 | 160.6 | 195 | 58.5 | 4.2 | 4.5 | 24.2 | 20.3 | 50 | 6.9 | 69.2 | 56.2 | 50.6 | 31.5 | 24.3 | 564 | 69.5 | 19.1 |  | 14.9 | 1
[27 empty] | 19.2 |  | 14.8 | 1
99.6 | -16.8 | 3029 | 50.5 | 142.5 | 24 | 9 | 342 | 69 | 67 | 65.5 | 161.3 | 194.4 | 58.2 | 4.2 | 4.2 | 24.2 | 203 | 50.4 | 6.6 | 66.5 | 55.1 | 50.8 | 31.6 | 24.5 | 566 | 69.5 | 17.1 | 16.9 | 16.8 | 1
94.5 | -18.3 | 3026 | 50.54 | 137.9 | 24 | 9 | 344 | 61 | 67 | 65.5 | 154 | 174.6 | 58.4 | 4.2 | 4.7 | 24.3 | 20.4 | 50.7 | 6.3 | 64 | 56.2 | 51.1 | 31.7 | 24.5 | 569.5 | 69.5 | 16.7 | 15.7 | 15.5 | 1
94.6 | -18.1 | 3026 | 50.43 | 13.7 | 24 | 9 | 338 | 62 | 67 | 65.5 | 158.4 | 190.6 | 58.5 | 4.2 | 4.7 | 24.3 | 20.4 | 50.6 | 6.3 | 60.4 | 563 | 512 | 37.1 | 24.3 | 569.6 | 69.6 | 16.7 | 15.3 | 15.5 | 1
94.3 | -17.2 | 3016 | 50.26 | 141.8 | 24 | 9 | 335 | 63 | 67 | 65.4 | 159.9 | 191.2 | 57.8 | 4.2 | 4.1 | 24.3 | 20.3 | 50.1 | 6.3 | 63.2 | 55.2 | 50.2 | 31.6 | 24.5 | 573 | 69.5 | 16.6 | 15.9 | 15.7 | 1
96.5 | -17.3 | 3016 | 50.3 | 141.6 | 24 | 9 | 335 | 63 | 67 | 65.5 | 159.9 | 191.3 | 57.8 | 4.2 | 4.1 | 24.3 | 20.3 | 50.7 | 6.3 | 63.2 | 55.4 | 50.2 | 31.7 | 24.5 | 573 | 69.5 | 16.6 | 15.9 | 15.7 | 1
93.8 | -15.7 | 3018 | 50.09 | 141.7 | 24 | 9 | 335 | 63 | 67 | 65.6 | 160.1 | 191.2 | 57.6 | 4.2 | 4.1 | 24.3 | 26.2 | 50.4 | 6.3 | 63.4 | 55.4 | 50.4 | 31.6 | 24.6 | 573 | 69.5 | 16.6 | 15.8 | 15.6 | 1
94.2 | -14.6 | 3018 | 50.2 | 141.2 | 24 | 9 | 335 | 63 | 67 | 65.5 | 160.2 | 191.4 | 57.8 | 4.2 | 4.1 | 24.2 | 20.3 | 50.6 | 6.4 | 63.5 | 55.4 | 50.5 | 31.7 | 24.5 | 57.6 | 69.6 | 16.7 | 15.9 | 15.7 | 1
94.6 | -18.2 | 3026 | 50.38 | 140.7 | 24 | 9 | 334 | 62 | 67 | 65.3 | 159.1 | 189.8 | 58 | 4.2 | 4.2 | 24.3 | 20.4 | 50.2 | 6.3 | 63.5 | 56.3 | 50.4 | 31.6 | 24.6 | 571 | 69.4 | 16.1 | 16 | 15.2 | 1
93.6 | -20.6 | 3022 | 50.48 | 138.7 | 24 | 9 | 333 | 61 | 67 | 65.4 | 154.6 | 186.2 | 57.8 | 4.2 | 3.8 | 24.3 | 20.3 | 50.3 | 6.4 | 64.2 | 55.9 | 50.7 | 31.5 | 24.5 | 570 | 69.4 | 16.6 | 15.8 | 15.5 | 1
96.3 | -25.4 | 3023 | 50.4 | 138.6 | 24 | 9 | 333 | 61 | 67 | 65.6 | 159.8 | 190.3 | 57.5 | 4.2 | 4.1 | 24.3 | 20.3 | 51.3 | 6.2 | 62.4 | 56.2 | 51.8 | 31.6 | 24.6 | 574 | 69.4 | 16.3 | 15.4 | 15.2 | 1
97.5 | -26.1 | 3020 | 50.34 | 145.6 | 24 | 9 | 338 | 65 | 67 | 65.4 | 163.4 | 196.6 | 57.4 | 4.2 | 3.9 | 24.3 | 20.4 | 49.5 | 6.3 | 63.9 | 55.7 | 50 | 31.5 | 24.5 | 568 | 69.4 | 17.2 | 15.8 | 15.5 | 1
104.2 | -21.8 | 3011 | 50.24 | 140.7 | 24 | 9 | 334 | 63.1 | 67 | 65.6 | 158.3 | 189.3 | 57.3 | 4.2 | 3.6 | 24.2 | 20.2 | 49.3 | 6.3 | 63 | 55.8 | 50.2 | 31.5 | 24.5 | 571 | 69 | 15.6 | 15.3 | 15.2 | 1
107.1 | -21.5 | 3008 | 50.12 | 134.2 | 25 | 10 | 351 | 62 | 67 | 66.9 | 151.1 | 190.2 | 58.4 | 4.2 | 4.6 | 24 | 20.2 | 50.3 | 6.8 | 69.6 | 55.2 | 50.6 | 31.6 | 24.4 | 561 | 69.4 | 16.2 | 15.1 | 13 | 1
96.5 | -19.5 | 3024 | 50.42 | 94 | 25 | 9 | 339 | 65 | 67 | 65.7 | 104.2 | 129.8 | 59.3 | 4.2 | 3.7 | 24.3 | 20.4 | 51.9 | 6.1 | 62.2 | 51.2 | 52.4 | 31.6 | 24.5 | 575 | 69.4 | 16.6 | 14.2 | 13.6 | 1
108.7 | -12.2 | 3011 | 50.18 | 107.6 | 26 | 10 | 360 | 86 | 67 | 66.2 | 117.1 | 156.4 | 59.9 | 4.2 | 4.1 | 24.2 | 20.3 | 35.4 | 7 | 70.6 | 28.3 | 35 | 31.7 | 24.5 | 558 | 69.4 | 16.7 | 16.2 | 14.8 | 1
102.8 | -15.6 | 3015 | 50.3 | 99.5 | 26 | 10 | 351 | 77 | 67 | 66.8 | 105 | 104.7 | 60.7 | 4.2 | 3.6 | 24.4 | 20.2 | 38.5 | 6.7 | 67.9 | 38.5 | 38.6 | 31.7 | 24.6 | 565 | 69.4 | 18.9 | 17.6 | 15.7 | 1
109.5 | -17.2 | 3011 | 50.17 | 114.5 | 25 | 10 | 358 | 86 | 67 | 65.1 | 127.3 | 166.2 | 59.1 | 4.2 | 3.8 | 24.1 | 20.2 | 44 | 6.8 | 69.1 | 44.8 | 44.2 | 31.6 | 24.6 | 562 | 69.4 | 17.7 | 15.7 | 14.8 | 1
100.1 | -20.3 | 3020 | 50.33 | 99 | 25 | 9 | 341 | 67 | 67 | 65.7 | 108.7 | 141.2 | 59.6 | 4.2 | 3.9 | 24.3 | 20.4 | 45.6 | 6.5 | 65.6 | 50.6 | 46 | 31.6 | 24.6 | 567 | 69.4 | 17.9 | 17.2 | 17 | 1
101.2 | -17.6 | 3016 | 50.31 | 108.8 | 25 | 10 | 358 | 86 | 67 | 65.6 | 119.2 | 158.4 | 59.7 | 4.2 | 4.2 | 24 | 20.2 | 47.1 | 7 | 71 | 50.4 | 47.2 | 31.4 | 24.4 | 558 | 69.4 | 17.2 | 16.9 | 15.2 | 1
108.4 | -11.1 | 2985 | 50.02 | 110.8 | 24 | 10 | 354 | 86 | 67 | 65 | 123.2 | 161 | 59.2 | 4.2 | 4 | 24.1 | 20 | 46.3 | 6.9 | 70.1 | 50.4 | 46.6 | 31.4 | 24.4 | 559 | 69.4 | 16.7 | 16.2 | 14.6 | 1
104.2 | -9.4 | 3014 | 50.3 | 116.1 | 24 | 10 | 350 | 78 | 67 | 65.3 | 130 | 169 | 59 | 4.2 | 3.8 | 24.1 | 20.3 | 46.6 | 6.9 | 70.3 | 51.7 | 40.5 | 31.4 | 24.6 | 564 | 69.4 | 18.4 | 17.6 | 16.1 | 1
103.9 | -10.3 | 3005 | 50.2 | 125 | 24 | 10 | 357 | 86 | 67 | 65.4 | 137 | 176 | 58.8 | 4.2 | 3.7 | 24 | 20.2 | 46.6 | 7 | 71.3 | 51 | 40.6 | 31.3 | 24.4 | 558 | 69.5 | 16.8 | 16.7 | 15.8 | 1
101.5 | -11.1 | 3021 | 50.33 | 111.5 | 24 | 9 | 341 | 68 | 67 | 65.2 | 124 | 157 | 59 | 4.2 | 4.1 | 24.2 | 20.3 | 47.4 | 6.6 | 66.7 | 52.9 | 47.5 | 31.3 | 24.5 | 56.5 | 69.5 | 19.2 | 18.1 | 16.7 | 1
99.5 | -14.1 | 3023 | 50.35 | 14.6 | 24 | 9 | 338 | 64 | 67 | 65.3 | 122 | 152.3 | 59 | 4.2 | 4.1 | 24.5 | 20.3 | 49.2 | 6 | 66.6 | 53.9 | 48.7 | 31.4 | 24.6 | 568 | 69.5 | 28.2 | 18.2 | 16.8 | 1
98.2 | -16.2 | 3020 | 5036 | 116.2 | 24 | 9 | 341 | 68 | 67 | 65.3 | 127.2 | 160 | 58.4 | 4.2 | 4.47 | 24.1 | 20.3 | 48.5 | 6.8 | 69 | 52.9 | 48.8 | 31.2 | 24.4 | 563 | 69.5 | 19 | 17.1 | 15.1 | 1
99.2 | -16.4 | 3014 | 50.36 | 139.2 | 24 | 10 | 348 | 77 | 67 | 65.3 | 156.1 | 193.7 | 58.3 | 4.2 | 4.4 | 24.1 | 20.2 | 49.1 | 6.8 | 69.1 | 52.6 | 49.9 | 31.2 | 24.4 | 563 | 69.5 | 19 | 17.1 | 15.1 | 1
90.6 | -18.5 | 3022 | 50.43 | 121.6 | 24 | 8 | 330 | 58 | 67 | 65.4 | 135.8 | 163.9 | 57.9 | 4.2 | 4.4 | 24.1 | 20.2 | 49.6 | 6.8 | 61.4 | 55.8 | 49.9 | 31.4 | 24.6 | 519 | 69.5 | 14.3 | 12.6 | 12.7 | 1
91.4 | -18.8 | 3024 | 50.39 | 122.1 | 24 | 8 | 329 | 57 | 67 | 65.4 | 137.4 | 165 | 58.2 | 4.2 | 4.4 | 24.4 | 20.3 | 50 | 6 | 60.3 | 55.8 | 499 | 31.4 | 24.6 | 578 | 69.5 | 15.5 | 12.5 | 12.2 | 1
88.7 | -19.1 | 3018 | 50.3 | 130.5 | 24 | 8 | 329 | 58 | 67 | 65.5 | 147.8 | 175.4 | 57.8 | 4.2 | 4.4 | 24.4 | 20.2 | 50.4 | 6.1 | 61.4 | 56.1 | 50.8 | 31.3 | 24.6 | 578 | 69.5 | 15.5 | 12.5 | 12.2 | 1
90.3 | -15.2 | 3009 | 50.13 | 144.8 | 24 | 8 | 331 | 60 | 67 | 65.6 | 164.5 | 193.9 | 58 | 4.2 | 4 | 24.3 | 20.3 | 50.1 | 6.1 | 61.5 | 55.2 | 50.6 | 31.4 | 24.6 | 577 | 69.5 | 17.2 | 14.7 | 14.4 | 1
91.4 | -15.7 | 3008 | 50.13 | 141.9 | 24 | 8 | 328 | 59 | 67 | 65.6 | 163.6 | 192 | 58.1 | 4.2 | 4 | 24.3 | 20.2 | 50.1 | 6.1 | 61.8 | 54.5 | 50.5 | 31.3 | 24.5 | 576 | 69.5 | 16.8 | 15 | 14.6 | 1
95.6 | -20.1 | 3019 | 50.33 | 144.1 | 24 | 8 | 330 | 59 | 67 | 65.6 | 163.9 | 194.3 | 58.1 | 4.2 | 3.8 | 24.4 | 26.3 | 48.9 | 6 | 61 | 54.2 | 50.6 | 31.5 | 24.5 | 579 | 69.4 | 14.8 | 12.2 | 12.4 | 1
101 | -13.9 | 3012 | 50.18 | 142.5 | 24 | 8 | 331 | 59 | 67 | 65.9 | 159.2 | 188.1 | 58.1 | 4.2 | 3.9 | 24.3 | 20.3 | 48.9 | 6.1 | 61.6 | 53.3 | 49.2 | 31.4 | 24.6 | 576 | 69.4 | 16.7 | 14.9 | 13.7 | 1
101.2 | -13.3 | 3005 | 50.09 | 137.4 | 24 | 9 | 341 | 70 | 67 | 66.4 | 154.3 | 188.1 | 58.7 | 4.2 | 4.3 | 24.2 | 20.2 | 48.5 | 6.6 | 67 | 52.3 | 48.5 | 31.4 | 24.5 | 567 | 69.5 | 18.5 | 17.9 | 17.4 | 1
106.7 | -8.9 | 3011 | 50.13 | 125 | 25 | 10 | 346 | 75 | 67 | 66.7 | 140.3 | 176 | 59 | 4.1 | 4.1 | 24.1 | 20.2 | 47.7 | 6.8 | 68.4 | 52 | 48.2 | 31.5 | 24.5 | 563 | 69.4 | 18.6 | 17.2 | 15.4 | 1
99.5 | -10.4 | 3018 | 50.36 | 114.4 | 25 | 10 | 359 | 86 | 67 | 67.2 | 117.2 | 149.2 | 59.8 | 4.2 | 4.1 | 24 | 20.3 | 47.4 | 7.1 | 71.5 | 51.8 | 47.7 | 31.4 | 24.4 | 556 | 69.5 | 16.8 | 15.4 | 15.3 | 1
106 | 10.3 | 2973 | 49.68 | 102.5 | 25 | 10 | 353 | 80 | 67 | 66 | 111.3 | 148.5 | 59 | 4.2 | 4.2 | 24.1 | 20.3 | 47.7 | 7 | 70.6 | 51.9 | 48.2 | 31.3 | 24.4 | 560 | 69.4 | 16.5 | 15.5 | 15 | 1
102.4 | -7.1 | 3016 | 50.3 | 98.1 | 26 | 10 | 360 | 86 | 67 | 65.7 | 107.7 | 146.7 | 59.8 | 4.2 | 3.9 | 24.1 | 20.3 | 47.7 | 7 | 71.2 | 52.3 | 48 | 31.4 | 24.4 | 558 | 69.4 | 16.6 | 16.3 | 15.5 | 1
105.9 | -3.4 | 3015 | 50.24 | 105.5 | 25 | 10 | 360 | 86 | 67 | 65.4 | 116.1 | 156.3 | 59.8 | 4.2 | 4.1 | 24.2 | 20.3 | 48.2 | 6.7 | 67.9 | 54.2 | 48.5 | 31.4 | 24.5 | 564 | 120.8 | 19.2 | 17.1 | 15.8 | 1
109.3 | -7.5 | 3012 | 50.2 | 98.3 | 25 | 9 | 345 | 70 | 67 | 66 | 104.9 | 135.4 | 60.3 | 4.2 | 4.2 | 24.3 | 20.4 | 47.8 | 6.5 | 65.1 | 53.6 | 48.1 | 31.4 | 24.6 | 566 | 69.4 | 17.7 | 17.1 | 17 | 1
104.3 | -12.1 | 3018 | 50.27 | 90.8 | 26 | 9 | 347 | 72 | 67 | 66.3 | 98.7 | 132.1 | 60.2 | 4.2 | 3.9 | 24.2 | 20.3 | 48.5 | 6.6 | 66.7 | 53.5 | 48.8 | 31.4 | 24.5 | 566 | 69.4 | 19.2 | 18.1 | 16.2 | 1
102.3 | -18.1 | 3019 | 50.29 | 93.2 | 26 | 10 | 350 | 75 | 67 | 66.3 | 101.1 | 136.5 | 60.7 | 4.2 | 4.3 | 24.1 | 20.3 | 48.6 | 6.8 | 69.7 | 52.7 | 48.7 | 31.2 | 24.4 | 562 | 69.4 | 16.2 | 15.4 | 14.3 | 1
105.7 | -14.8 | 3010 | 50.18 | 88.6 | 26 | 9 | 345 | 70 | 67 | 65.7 | 96.4 | 129.6 | 60.6 | 4.2 | 3.9 | 24.2 | 20.3 | 46.5 | 6.7 | 67.2 | 49.9 | 46.7 | 31.2 | 24.5 | 564 | 69.4 | 18.6 | 18.1 | 16 | 1
100.8 | -8.3 | 3021 | 50.31 | 91.8 | 25 | 10 | 346 | 73 | 67 | 65.2 | 101.7 | 136 | 60.1 | 4.2 | 3.7 | 24.2 | 20.3 | 45.9 | 6.7 | 68.1 | 50.4 | 46.2 | 31.1 | 24.5 | 563 | 69.4 | 19.2 | 17.3 | 16.8 | 1
92.2 | -12.2 | 3016 | 50.48 | 96.8 | 25 | 10 | 350 | 75 | 67 | 64.9 | 109 | 149.1 | 60 | 4.2 | 3.9 | 24 | 20.3 | 45.7 | 7 | 69.9 | 49.1 | 45.8 | 30.9 | 24.4 | 557 | 69.4 | 16.7 | 16.3 | 14.8 | 1
109.2 | -6.5 | 3011 | 50.21 | 103 | 24 | 10 | 358 | 86 | 67 | 64.8 | 113.1 | 152.2 | 59.5 | 4.2 | 4.3 | 24 | 20.2 | 46.1 | 7.1 | 41.6 | 49.3 | 46.5 | 30.9 | 24.4 | 557 | 69.4 | 17.3 | 17.2 | 15.8 | 1
103.7 | -9.1 | 3004 | 50.27 | 108.2 | 24 | 10 | 351 | 86 | 67 | 64.7 | 118.4 | 157.3 | 59.6 | 4.2 | 4.4 | 240 | 20.2 | 45.2 | 7.1 | 71.7 | 49 | 45.5 | 30.9 | 24.4 | 551 | 69.5 | 15.7 | 15.1 | 14.9 | 1
108.7 | -19.4 | 3032 | 50.53 | 109.8 | 24 | 10 | 352 | 98 | 67 | 65 | 120.3 | 157.9 | 59.5 | 4.2 | 4.5 | 24.1 | 20.4 | 46.5 | 6.9 | 70.6 | 51.3 | 46.2 | 31.2 | 24.4 | 560 | 69.5 | 16.8 | 15.9 | 14.8 | 1
85.7 | 85.8 | 3031 | 50.6 | 110.4 | 24 | 10 | 353 | 80 | 67 | 64.9 | 121.2 | 159.6 | 59.5 | 4.2 | 4.6 | 24 | 20.3 | 46 | 7 | 71.1 | 51.2 | 46.9 | 31.2 | 24.4 | 589 | 69.5 | 16.6 | 16.1 | 15.5 | 1
90.2 | 90.1 | 3029 | 50.5 | 110.5 | 24 | 10 | 353 | 61 | 67 | 65 | 120.4 | 151.5 | 59.3 | 4.2 | 4.3 | 24.2 | 20.3 | 46.4 | 6.6 | 66.7 | 50.9 | 46.6 | 31.2 | 24.5 | 559 | 69.5 | 16.5 | 16.2 | 15.6 | 1
98.3 | 98.3 | 3019 | 50.4 | 115.4 | 24 | 9 | 342 | 70 | 67 | 65.2 | 129 | 163 | 58.6 | 4.2 | 4.3 | 24.2 | 20.3 | 46.4 | 6.6 | 66.1 | 50.9 | 46.6 | 31.2 | 24.5 | 559 | 69.5 | 16.6 | 16.2 | 15.6 | 1
105.6 | -14.6 | 3017 | 50.3 | 127 | 24 | 10 | 347 | 74 | 62 | 65.5 | 141 | 176 | 58.6 | 4.2 | 4.3 | 24.1 | 20.3 | 46.1 | 6.8 | 68.6 | 49.8 | 46.4 | 31.2 | 24.5 | 562 | 69.5 | 20.9 | 16.2 | 15.6 | 1
92.1 | -18.7 | 3028 | 50.5 | 122.5 | 24 | 8 | 332 | 59 | 67 | 65.2 | 136.5 | 165.4 | 66.1 | 4.2 | 4.3 | 24.4 | 20.3 | 46.5 | 6.2 | 62.8 | 52.2 | 46.7 | 31.3 | 24.6 | 571 | 69.5 | 16.9 | 15.5 | 14.2 | 1
91.1 | -21.9 | 3079 | 50.5 | 138.5 | 24 | 9 | 337 | 66 | 67 | 65.3 | 154.9 | 187.7 | 58.3 | 4.2 | 4.3 | 24.2 | 20.3 | 46.5 | 6.4 | 65 | 50.3 | 46.7 | 31.2 | 24.5 | 568 | 69.5 | 17.2 | 17.2 | 16.8 | 1
100 | -16.9 | 3007 | 50.1 | 138.1 | 24 | 9 | 337 | 67 | 67 | 65.2 | 157 | 189.6 | 58.3 | 4.2 | 4.3 | 24.2 | 20.2 | 46.2 | 6.5 | 65.7 | 50 | 46.4 | 31.1 | 24.5 | 567 | 69.5 | 19.8 | 16.1 | 16 | 1
103.1 | -18.4 | 3018 | 5025 | 138 | 24 | 9 | 336 | 65 | 67 | 65.4 | 156.9 | 190.5 | 58.4 | 4.2 | 3.9 | 24.2 | 20.3 | 45.7 | 6.4 | 65.2 | 47 | 46 | 31.2 | 24.5 | 566 | 69.4 | 20.1 | 17.7 | 16.3 | 1
100.2 | -19.2 | 3019 | 50.29 | 137.6 | 24 | 9 | 335 | 64 | 67 | 65.5 | 153 | 185.9 | 58.4 | 4.2 | 3.9 | 24.3 | 20.3 | 41.4 | 6.3 | 62.8 | 43.6 | 41.5 | 31.2 | 24.6 | 573 | 69.4 | 17.9 | 15.2 | 14.3 | 1
100.1 | -17.8 | 3020 | 50.33 | 129.6 | 24 | 9 | 340 | 68 | 67 | 65.6 | 145.6 | 179.4 | 58.2 | 4.2 | 4.2 | 24.3 | 20.3 | 40.8 | 6.6 | 66.5 | 43.8 | 41.5 | 31.2 | 24.6 | 565 | 69.4 | 20 | 17.7 | 16 | 1
88.4 | -16.9 | 3037 | 50.63 | 115.7 | 24 | 9 | 335 | 61 | 67 | 65.8 | 125.3 | 155.6 | 58.2 | 4.2 | 4 | 24.5 | 20.4 | 40.4 | 6.2 | 62.7 | 44.3 | 40.6 | 31.4 | 24.7 | 573 | 69.4 | 18.5 | 14.8 | 14.6 | 1
105.7 | -9.8 | 3014 | 50.25 | 116.5 | 25 | 10 | 359 | 86 | 67 | 67.2 | 126.3 | 165.7 | 59.1 | 4.2 | 4.1 | 24.1 | 20.2 | 40.3 | 7 | 71.3 | 44.5 | 40.5 | 31.3 | 24.5 | 562 | 69.4 | 18.2 | 16.6 | 15.4 | 1
102.2 | -9.4 | 3019 | 50.3 | 94.4 | 28 | 10 | 362 | 86 | 67 | 68 | 102.6 | 141.6 | 60.2 | 4.2 | 3.9 | 24.1 | 20.3 | 41.2 | 7 | 70.8 | 44.6 | 41.3 | 31.4 | 24.4 | 559 | 69.4 | 17.8 | 16.5 | 15.8 | 1
101.4 | -9.1 | 3019 | 50.32 | 91.5 | 29 | 10 | 362 | 84 | 67 | 66.2 | 95.4 | 131.8 | 61.1 | 4.2 | 3.8 | 24.3 | 20.2 | 41.5 | 6.6 | 66.1 | 44.8 | 41.6 | 31.6 | 24.6 | 569 | 69.4 | 21.2 | 16.2 | 15.2 | 1
105.5 | -3.3 | 3009 | 50.07 | 89.1 | 28 | 10 | 360 | 86 | 67 | 66.2 | 97.3 | 133.7 | 61.3 | 4.2 | 3.8 | 24.2 | 20.1 | 41.4 | 6.7 | 67.5 | 44.8 | 41.6 | 31.6 | 24.6 | 567 | 69.7 | 20.2 | 18.1 | 17.4 | 1
100.8 | -7.7 | 3021 | 50.35 | 79.3 | 29 | 9 | 348 | 66 | 67 | 65.5 | 83 | 113.9 | 61.9 | 4.2 | 3.68 | 24.5 | 20.4 | 41.3 | 6.5 | 65.8 | 45.3 | 41.5 | 31.4 | 24.6 | 569 | 69.4 | 19.8 | 17.7 | 16.6 | 1
102.2 | -7.4 | 3019 | 50.3 | 77.9 | 29 | 9 | 346 | 67 | 67 | 65.2 | 84.7 | 116.5 | 62.3 | 4.2 | 4.01 | 24.3 | 20.3 | 41.8 | 6.6 | 66.6 | 45.3 | 41.9 | 31.5 | 24.6 | 569 | 69.4 | 20 | 16.9 | 15.4 | 1
107.1 | -3 | 3009 | 50.14 | 91.1 | 28 | 10 | 362 | 86 | 67 | 65.7 | 97.7 | 135.9 | 61.8 | 4.1 | 4.78 | 24.2 | 20.2 | 41.5 | 7 | 70.3 | 44.7 | 41.5 | 31.2 | 24.4 | 560 | 69.4 | 16.6 | 16.3 | 16 | 1
106.1 | -6.2 | 3017 | 50.23 | 76 | 26 | 8 | 335 | 60 | 67 | 64.8 | 84.6 | 114 | 61.2 | 4.2 | 3.77 | 24.5 | 20.4 | 41 | 6.2 | 62.2 | 44.7 | 40.9 | 31.5 | 24.7 | 575 | 69.4 | 17.9 | 14.5 | 13.7 | 1
102.3 | -7.3 | 3007 | 50.31 | 110.3 | 25 | 10 | 358 | 86 | 67 | 65.8 | 120.1 | 159.7 | 60.6 | 4.2 | 3.9 | 24.1 | 20.1 | 42.7 | 7 | 71.3 | 81 | 43 | 31.2 | 24.4 | 558 | 69.4 | 16.4 | 16.3 | 15.7 | 1
110.1 | 13.4 | 3009 | 50.31 | 107.8 | 25 | 10 | 359 | 86 | 67 | 65.6 | 118.5 | 157.5 | 60.6 | 4.2 | 3.9 | 24.1 | 20.3 | 44.9 | 7.1 | 71.4 | 50.8 | 46.1 | 31.3 | 25.6 | 558 | 69.4 | 16.4 | 16.2 | 14.3 | 1
110.3 | 11.6 | 3008 | 50.31 | 109.8 | 25 | 10 | 358 | 86 | 67 | 65.4 | 117.9 | 156.2 | 60.4 | 4.2 | 3.8 | 24 | 20.2 | 45.8 | 7.1 | 71.4 | 50.7 | 46.1 | 31.4 | 24.4 | 557 | 69.4 | 16.5 | 15.9 | 14.6 | 1
110.8 | 7 | 3013 | 50.27 | 111.5 | 24 | 10 | 358 | 86 | 67 | 65.1 | 122.6 | 161.8 | 60.2 | 4.2 | 3.8 | 24 | 20.2 | 45.6 | 7 | 71.2 | 50.6 | 46.2 | 31.2 | 24.5 | 557 | 69.5 | 16.3 | 14.9 | 14.8 | 1
102.4 | 2.4 | 3016 | 50.3 | 105.3 | 24 | 10 | 341 | 75 | 67 | 65.1 | 113.9 | 148.3 | 60.1 | 4.2 | 3.8 | 24 | 203 | 46.1 | 6.8 | 68.7 | 57.1 | 46.6 | 31.5 | 24.6 | 567 | 69.5 | 18.9 | 18.2 | 16.6 | 1
100.1 | -4.9 | 3020 | 50.35 | 100.6 | 24 | 9 | 340 | 67 | 67 | 65.2 | 110.8 | 143.4 | 60.1 | 4.2 | 4.4 | 24.3 | 20.3 | 46.1 | 6.6 | 66.1 | 51.4 | 46.6 | 31.5 | 24.6 | 566 | 69.5 | 18.2 | 17.8 | 16.1 | 1
95.1 | -7.2 | 3024 | 50.41 | 99.3 | 24 | 9 | 337 | 65 | 67 | 64.9 | 112.8 | 145.8 | 58.8 | 4.2 | 4.3 | 24.2 | 20.4 | 46.7 | 6.6 | 66.5 | 52.5 | 47.2 | 31.5 | 24.5 | 566 | 69.5 | 18.4 | 17.8 | 16.2 | 1
94.2 | -7.3 | 3026 | 50.4 | 103.1 | 24 | 9 | 334 | 61 | 67 | 64.9 | 113.7 | 143.3 | 58.8 | 4.2 | 4.3 | 24.2 | 20.4 | 47.9 | 6.2 | 62.7 | 53.2 | 48 | 31.5 | 24.6 | 573 | 69.5 | 15.6 | 15.4 | 14.9 | 1
98.2 | -7.8 | 3021 | 50.31 | 107.2 | 24 | 9 | 339 | 66 | 67 | 65 | 118 | 149 | 58.6 | 4.2 | 4.3 | 24.3 | 20.3 | 47.8 | 6.5 | 65.4 | 52.4 | 48.1 | 31.5 | 24.5 | 567 | 69.5 | 18.1 | 17.7 | 14.9 | 1
107.6 | -56 | 3012 | 50.19 | 116.6 | 24 | 10 | 351 | 78 | 67 | 65.3 | 126.8 | 162.7 | 58.1 | 4.2 | 4.4 | 24.3 | 20.3 | 47.6 | 6.5 | 65.4 | 52.5 | 48.2 | 31.6 | 24.5 | 567 | 69.5 | 18.2 | 17.6 | 14.9 | 1
110 | -2 | 3003 | 50.06 | 120.7 | 24 | 10 | 356 | 86 | 67 | 65 | 134.1 | 173.1 | 59.1 | 4.2 | 4.4 | 24.2 | 20.3 | 45.8 | 6.7 | 67.2 | 50.3 | 46.3 | 31.6 | 24.5 | 564 | 73.1 | 19.4 | 15.2 | 15.1 | 1
110.1 | -5.4 | 3011 | 50.16 | 120.6 | 24 | 10 | 358 | 86 | 67 | 65 | 140.1 | 179.2 | 59.4 | 4.2 | 4.2 | 24 | 20.2 | 46 | 7.1 | 71.8 | 50.5 | 46.3 | 31.3 | 24.3 | 557 | 69.5 | 16.8 | 16.3 | 15.4 | 1
104.9 | -4.2 | 3021 | 50.3 | 107.2 | 24 | 9 | 340 | 67 | 67 | 65.7 | 117.1 | 150.1 | 59.2 | 4.2 | 3.9 | 24.2 | 20.3 | 46.7 | 6.6 | 66.7 | 52.9 | 47.1 | 31.4 | 24.5 | 566 | 69.4 | 19 | 18.1 | 16.6 | 1
98.3 | -4.7 | 3014 | 50.4 | 101.4 | 25 | 10 | 350 | 78 | 67 | 66.3 | 114.7 | 150.9 | 59 | 4.2 | 4.2 | 24 | 20.3 | 47.4 | 7 | 69 | 52.2 | 47.9 | 31.3 | 24.3 | 559 | 69.4 | 16.2 | 15.9 | 14.7 | 1
94.8 | -4 | 3011 | 50.5 | 101.8 | 25 | 10 | 355 | 82 | 67 | 66.4 | 112.1 | 150.3 | 59.1 | 4.2 | 4.5 | 24 | 20.3 | 47.3 | 7 | 71.8 | 51.9 | 47.8 | 31.3 | 24.4 | 560 | 69.4 | 16.6 | 16.2 | 15.5 | 1
108.5 | -1.6 | 3025 | 50.2 | 86.6 | 25 | 9 | 358 | 65 | 67 | 65.1 | 97.4 | 130.4 | 59.4 | 4.2 | 4 | 24.2 | 20 | 48.1 | 6.6 | 66.9 | 53.5 | 48.6 | 31.3 | 24.5 | 564 | 69.4 | 19.3 | 16.8 | 16.2 | 1
104.9 | 3.2 | 3016 | 50.3 | 90.1 | 26 | 10 | 352 | 77 | 67 | 65.3 | 97.1 | 133 | 59.7 | 4.2 | 4.5 | 24.1 | 20.3 | 48.5 | 6.8 | 68.4 | 53.1 | 49 | 31.5 | 24.4 | 564 | 69.4 | 22.2 | 19.4 | 18.6 | 1
103.1 | 1.2 | 3016 | 50.3 | 88.5 | 27 | 10 | 351 | 76 | 67 | 65.1 | 96.7 | 133 | 60.2 | 4.2 | 4.4 | 24.1 | 20.4 | 48.2 | 6.9 | 69.6 | 52.6 | 48.5 | 31.4 | 24.5 | 565 | 69.4 | 21.1 | 18.7 | 18.2 | 1
109.5 | -0.6 | 3011 | 50.2 | 91.1 | 28 | 10 | 361 | 86 | 67 | 65.1 | 98.1 | 136.6 | 60.5 | 4.2 | 4.2 | 24.1 | 20.2 | 48.3 | 6.9 | 70.7 | 52.8 | 48.7 | 31.3 | 24.4 | 559 | 69.4 | 20.5 | 17.3 | 15.8 | 1
100.5 | -2.7 | 3016 | 50.4 | 83.2 | 27 | 9 | 347 | 70 | 67 | 65.1 | 89.5 | 121.2 | 61.4 | 4.1 | 4 | 24.4 | 20.4 | 48.3 | 6.2 | 67.5 | 53.4 | 48.7 | 31.3 | 24.4 | 564 | 69.4 | 21.2 | 18.4 | 18.2 | 1
100 | -2.9 | 3022 | 50.3 | 82.5 | 27 | 9 | 345 | 69 | 67 | 65.2 | 89.9 | 123 | 61.6 | 4.2 | 3.7 | 24.2 | 20.3 | 49.2 | 6.6 | 66.4 | 53.9 | 49.9 | 31.4 | 24.5 | 568 | 69.4 | 18.6 | 17.8 | 15.8 | 1
96.7 | -9.4 | 3024 | 50.4 | 81.1 | 27 | 9 | 340 | 64 | 67 | 65.7 | 87.7 | 118.1 | 61.5 | 4.2 | 3.8 | 24.3 | 20.4 | 49.6 | 6.3 | 63.5 | 54.9 | 49.9 | 31.5 | 24.6 | 573 | 69.4 | 15.8 | 15 | 14.8 | 1
104.2 | -1.2 | 3021 | 50.3 | 83.2 | 27 | 9 | 342 | 67 | 67 | 65.7 | 91 | 124.2 | 61.4 | 4.2 | 3.8 | 24.1 | 20.3 | 49.6 | 6.8 | 68.6 | 55.1 | 50 | 31.1 | 24.4 | 564 | 69.4 | 17 | 15 | 14.6 | 1
108.2 | -1.6 | 3017 | 50.2 | 92.4 | 26 | 10 | 350 | 76 | 67 | 66 | 101.2 | 136.7 | 61.5 | 4.2 | 4.1 | 24.2 | 20.4 | 48.9 | 6.7 | 68.3 | 53.2 | 49.1 | 31.2 | 24.5 | 565 | 69.4 | 18.9 | 17.1 | 15.4 | 1
108.9 | 2.9 | 3013 | 50.22 | 97.2 | 26 | 10 | 353 | 80 | 67 | 65.6 | 106.1 | 145.1 | 60.8 | 4.2 | 4.1 | 24 | 20.2 | 48.7 | 7.1 | 71.3 | 52.7 | 49 | 30.9 | 24.3 | 558 | 69.4 | 16.9 | 16.4 | 14.9 | 1
109.7 | 7.2 | 3012 | 50.19 | 98.9 | 25 | 10 | 359 | 86 | 67 | 65.2 | 108.7 | 147.5 | 60.8 | 4.2 | 3.7 | 24 | 20.2 | 48 | 7.1 | 71.3 | 52.2 | 48.3 | 30.9 | 24.3 | 557 | 69.4 | 16.1 | 15.8 | 14.4 | 1
103.1 | 7.3 | 3019 | 50.29 | 96.5 | 25 | 10 | 351 | 78 | 67 | 65.2 | 104.4 | 140.2 | 61.9 | 4.2 | 3.8 | 24 | 20.2 | 47.8 | 6.8 | 68.9 | 50.1 | 48 | 31 | 24.5 | 563 | 69.4 | 18.4 | 16.4 | 15.6 | 1
105.2 | 11.2 | 3017 | 50.28 | 92.4 | 25 | 9 | 342 | 68 | 67 | 64.9 | 99.8 | 132.8 | 60.4 | 4.2 | 3.9 | 24.2 | 20.3 | 45 | 6.8 | 68.8 | 49.2 | 45.2 | 30.9 | 24.5 | 562 | 69.4 | 19.4 | 16.6 | 15.8 | 1
99.8 | 4.4 | 3024 | 50.33 | 91.8 | 24 | 9 | 340 | 67 | 67 | 64.7 | 98.9 | 130 | 60.4 | 4.2 | 3.8 | 24.3 | 20.3 | 45.1 | 6.5 | 65.3 | 49.3 | 45.4 | 31.1 | 24.6 | 568 | 69.4 | 16.5 | 16.2 | 15.9 | 1
99.4 | 1.6 | 3022 | 50.3 | 100.5 | 24 | 10 | 349 | 77 | 67 | 64.6 | 109 | 145.3 | 60.1 | 4.2 | 3.7 | 24.2 | 20.3 | 45.3 | 6.8 | 68.5 | 49 | 45.4 | 31 | 24.5 | 562 | 69.4 | 18.4 | 15.4 | 15 | 1
103.5 | -1 | 3014 | 50.32 | 104.7 | 24 | 10 | 350 | 78 | 67 | 64.6 | 113.6 | 150.4 | 59 | 4.2 | 3.9 | 24.2 | 20.3 | 44.6 | 6.7 | 67.6 | 48.8 | 44.9 | 31 | 24.6 | 564 | 69.4 | 19.3 | 18.1 | 17.2 | 1
99.8 | -4 | 3020 | 50.34 | 107.9 | 24 | 10 | 359 | 86 | 67 | 64.6 | 117.8 | 157.8 | 59.6 | 4.2 | 4.1 | 24.2 | 20.3 | 44.9 | 6.9 | 69 | 48.7 | 45.2 | 31.2 | 24.6 | 567 | 69.4 | 18.7 | 17.6 | 16.5 | 1
105.4 | -3.2 | 3020 | 50.26 | 106.7 | 24 | 10 | 349 | 81 | 67 | 64.1 | 117.8 | 157.8 | 59.5 | 4.2 | 4.1 | 24.1 | 20.3 | 44.8 | 6.8 | 68.3 | 48.4 | 45.5 | 31.2 | 24.5 | 57.7 | 68.4 | 20.1 | 18.4 | 16.7 | 1
100.1 | -8.1 | 3019 | 5033 | 106.2 | 24 | 9 | 340 | 68 | 67 | 65 | 119.5 | 153.4 | 59.2 | 4.2 | 4 | 24.2 | 20.3 | 44.7 | 6.7 | 66.9 | 49.4 | 45.1 | 31.1 | 24.5 | 565 | 69.4 | 19.2 | 18.7 | 17.2 | 1
109.1 | -1.1 | 2996 | 49.93 | 121 | 24 | 10 | 357 | 86 | 67 | 64.9 | 132.1 | 172.6 | 59 | 4.2 | 4.4 | 24 | 20.2 | 44.7 | 7.1 | 71.8 | 48.3 | 45.1 | 30.9 | 24.4 | 557 | 69.4 | 16.7 | 16.6 | 15.4 | 1
109.2 | 1.5 | 2997 | 49.97 | 122.8 | 24 | 10 | 356 | 86 | 67 | 64.9 | 134.6 | 173.9 | 59.1 | 4.2 | 3.9 | 24.1 | 20.2 | 43.8 | 7.1 | 71.6 | 47.7 | 44.1 | 30.9 | 24.4 | 557 | 69.4 | 16.8 | 16 | 15.9 | 1
110.8 | 2.2 | 3013 | 5018 | 126.6 | 24 | 10 | 357 | 86 | 67 | 64.7 | 138.1 | 178.1 | 58.3 | 4.2 | 3.6 | 24 | 20.3 | 43.8 | 7.1 | 71.8 | 47.7 | 44.2 | 30.9 | 24.4 | 557 | 69.4 | 16.9 | 15.8 | 14.9 | 1
110.2 | 1.5 | 3012 | 50.1 | 126.8 | 24 | 10 | 357 | 86 | 67 | 64.7 | 140.7 | 179.8 | 59.5 | 4.2 | 3.8 | 24 | 20.2 | 43.8 | 7.1 | 72.1 | 47.8 | 43.8 | 30.9 | 24.4 | 557 | 69.4 | 16.2 | 15.8 | 14.3 | 1
99.4 | -1.4 | 3030 | 50.4 | 108.3 | 25 | 10 | 361 | 86 | 67 | 66.6 | 118.7 | 159.3 | 59.6 | 4.2 | 4 | 24.1 | 20.3 | 44.3 | 7.1 | 72 | 49.4 | 44.7 | 31.2 | 24.5 | 556 | 69.4 | 16.6 | 15.6 | 15 | 1
106.9 | 3 | 3011 | 50.3 | 103.1 | 26 | 10 | 358 | 86 | 67 | 66.6 | 110.9 | 149.4 | 60.2 | 4.2 | 4.1 | 24 | 20.2 | 44.9 | 7.1 | 71.6 | 50.3 | 45.2 | 30.8 | 24.3 | 558 | 69.4 | 16.4 | 16.1 | 14.8 | 1
108.6 | 4 | 3014 | 50.2 | 90 | 27 | 10 | 357 | 82 | 67 | 65.5 | 97.1 | 132.2 | 60.7 | 4.2 | 4 | 24.2 | 20.3 | 44.8 | 6.9 | 69.7 | 48.9 | 45.1 | 31.1 | 24.4 | 562 | 69.4 | 16.6 | 14.3 | 14 | 1
106.4 | 0.5 | 3014 | 50.2 | 90.9 | 27 | 10 | 355 | 89 | 67 | 65.2 | 96.2 | 133.1 | 61 | 4.2 | 4 | 24.1 | 20.2 | 44.7 | 6.9 | 70.1 | 48.9 | 45.1 | 31.3 | 24.4 | 564 | 69.4 | 18.3 | 17.1 | 15.8 | 1
106.9 | -21.4 | 3017 | 50.2 | 88.1 | 28 | 10 | 355 | 80 | 67 | 65.9 | 94.8 | 131.2 | 61.8 | 4.2 | 3.5 | 24.2 | 20.3 | 45.5 | 6.8 | 69.2 | 49.8 | 45.9 | 31.1 | 24.5 | 562 | 69.4 | 16.4 | 14.9 | 14.3 | 1
106.1 | -22.6 | 3015 | 50.2 | 87.7 | 29 | 10 | 361 | 84 | 67 | 64.9 | 95.1 | 133.1 | 62.9 | 4.1 | 4.2 | 24.2 | 20.3 | 44.2 | 6.9 | 69.7 | 46 | 44.5 | 31.1 | 24.5 | 561 | 69.4 | 15.7 | 14.7 | 14.5 | 1
104.6 | -20.1 | 3012 | 50.3 | 90.7 | 29 | 10 | 363 | 86 | 67 | 65.3 | 96.1 | 132.5 | 62 | 4.2 | 3.5 | 24.2 | 20.3 | 43.3 | 6.7 | 70.4 | 45.7 | 43 | 31.2 | 24.6 | 560 | 69.4 | 16 | 15.3 | 14 | 1
96.9 | -18.2 | 3012 | 50.2 | 92 | 28 | 10 | 361 | 86 | 67 | 65.9 | 98.9 | 137.3 | 62.3 | 4.1 | 3.8 | 24.4 | 20.3 | 44.8 | 7 | 70.3 | 51.1 | 45.2 | 32.4 | 24.7 | 563.4 | 69.4 | 16.7 | 15.5 | 14 | 1
108.5 | 19.2 | 3015 | 50.2 | 91.3 | 27 | 10 | 360 | 86 | 67 | 65.5 | 98.1 | 136.1 | 62.6 | 4.1 | 3.4 | 24.3 | 20.2 | 44.9 | 6.9 | 70.1 | 54.9 | 45.3 | 32.2 | 24.6 | 561 | 69.4 | 17.8 | 15.3 | 15.1 | 1
109.5 | 26.8 | 3016 | 50.3 | 94.4 | 27 | 10 | 361 | 86 | 67 | 64.8 | 101 | 140.1 | 61.6 | 4.2 | 3.9 | 24.2 | 20.3 | 52.2 | 7 | 71.1 | 59.6 | 52.7 | 32 | 24.5 | 558 | 69.4 | 16.6 | 15.9 | 14.7 | 1
110.2 | -25.9 | 3015 | 50 | 94.5 | 27 | 10 | 362 | 87 | 67 | 64.7 | 101 | 142.2 | 61.7 | 4.2 | 3.8 | 24.3 | 20.2 | 50.1 | 7.1 | 71.2 | 59.8 | 52.8 | 32.1 | 24.4 | 559 | 69.5 | 16.7 | 15.8 | 14.6 | 1
110.2 | 3.4 | 3021 | 50.21 | 98.6 | 25 | 10 | 360 | 86 | 69 | 64.6 | 105.2 | 144.4 | 61 | 4.2 | 3.4 | 24.1 | 20.2 | 46 | 7.1 | 71.7 | 49.3 | 561 | 31.9 | 24.5 | 557 | 69.4 | 16 | 15.6 | 14.7 | 1
110.2 | 5.1 | 3013 | 50.21 | 99.3 | 25 | 10 | 359 | 86 | 67 | 64.7 | 107.7 | 147 | 60.8 | 42 | 3.8 | 24.2 | 20.2 | 44.9 | 7.1 | 71.7 | 48.8 | 45.2 | 31.9 | 24.5 | 557 | 69.4 | 16.6 | 15.2 | 14.8 | 1
110.4 | -0.9 | 3017 | 50.23 | 102.6 | 25 | 10 | 359 | 86 | 67 | 64.7 | 110.4 | 150 | 60.6 | 4.2 | 3.8 | 24.1 | 20.3 | 44.4 | 7.1 | 71.9 | 48.4 | 44.6 | 31.9 | 24.5 | 557 | 69.4 | 16.3 | 16.1 | 14.6 | 1
111.1 | 1.3 | 3016 | 50.31 | 104.2 | 24 | 10 | 359 | 86 | 67 | 65 | 115.4 | 154.9 | 60.5 | 4.2 | 4 | 24.2 | 20.3 | 43.7 | 7.1 | 71.9 | 47.7 | 43.9 | 31.9 | 24.5 | 557 | 69.4 | 16.5 | 15.6 | 14.6 | 1
90.9 | -8.6 | 3029 | 50.49 | 101.2 | 25 | 9 | 345 | 72 | 67 | 65.6 | 109.7 | 144.3 | 60.5 | 4.2 | 4.3 | 24.3 | 20.2 | 45.7 | 6.7 | 67.4 | 50.4 | 46.1 | 30.1 | 24.6 | 564 | 69.4 | 18.9 | 18.7 | 17.3 | 1
105.2 | -2.1 | 3015 | 50.27 | 102.4 | 25 | 9 | 344 | 71 | 67 | 65.6 | 111.4 | 147.6 | 59.6 | 4.2 | 3.9 | 24.2 | 20.3 | 46.7 | 6.7 | 68 | 50.8 | 47 | 29.8 | 24.5 | 563 | 69.4 | 18.9 | 17 | 15.8 | 1
105.2 | -3.2 | 3015 | 50.25 | 110.9 | 24 | 10 | 358 | 86 | 67 | 65.3 | 119.6 | 159.7 | 59.6 | 4.2 | 4.2 | 24 | 20.2 | 46.4 | 7.1 | 71.5 | 49.5 | 46.6 | 29.3 | 24.4 | 557 | 69.4 | 17.4 | 16.8 | 15.4 | 1
104.8 | -4.2 | 3017 | 50.29 | 107.7 | 24 | 10 | 351 | 80 | 67 | 65.1 | 116.7 | 154.8 | 58.9 | 4.2 | 4.2 | 24 | 20.3 | 46.2 | 6.8 | 68.8 | 50.3 | 46.6 | 29.4 | 24.5 | 563 | 69.4 | 19.4 | 18.1 | 16.3 | 1
109.9 | -2 | 3010 | 50.15 | 109.9 | 25 | 10 | 358 | 80 | 67 | 65.3 | 118.9 | 158.5 | 59.1 | 4.2 | 4.5 | 23.9 | 20.2 | 46 | 7 | 71.4 | 49.3 | 46.3 | 28.9 | 24.3 | 558 | 69.4 | 17.2 | 15.4 | 13.2 | 1
110.2 | 0.4 | 3007 | 50.1 | 113.2 | 24 | 10 | 357 | 86 | 67 | 64.7 | 122.8 | 162.3 | 59.2 | 4.2 | 4 | 24 | 20.2 | 45.8 | 7 | 71.1 | 49.4 | 46.2 | 28.7 | 24.3 | 558 | 69.4 | 17.3 | 16.4 | 15.1 | 1
110.2 | -0.4 | 3007 | 50.12 | 125.4 | 24 | 10 | 357 | 86 | 67 | 64.3 | 138.1 | 178.4 | 58.2 | 4.2 | 3.9 | 23.9 | 20.2 | 45.8 | 7.1 | 71.9 | 49.6 | 46.2 | 28.4 | 24.2 | 557 | 69.4 | 16.9 | 16.7 | 15.4 | 1
109.6 | -4.6 | 3012 | 50.19 | 134.6 | 23 | 10 | 357 | 86 | 67 | 64.9 | 148.4 | 188.5 | 59.1 | 4.2 | 4.2 | 23.9 | 20.2 | 45.9 | 7 | 70.8 | 49.5 | 46.4 | 28.2 | 24.3 | 558 | 69.4 | 17.7 | 16 | 15.2 | 1
105 | -3.9 | 3006 | 50.3 | 130.1 | 24 | 10 | 357 | 86 | 67 | 65.7 | 142.5 | 182 | 59.4 | 4.2 | 4.5 | 23.9 | 20.2 | 46.4 | 7 | 71.1 | 49.7 | 46.7 | 28.1 | 24.2 | 557 | 69.5 | 17.3 | 16.9 | 15.1 | 1
103.7 | -1.6 | 3018 | 50.63 | 94.2 | 25 | 9 | 343 | 70 | 67 | 66.4 | 101.2 | 134.3 | 59.7 | 4.2 | 4.3 | 24.2 | 20.3 | 47 | 6.6 | 66.6 | 51.3 | 47.4 | 28.5 | 24.5 | 566 | 69.4 | 18.8 | 18.4 | 16.5 | 1
95.4 | -4.3 | 3021 | 50.4 | 94.9 | 25 | 9 | 342 | 68 | 67 | 66.2 | 102.6 | 135.7 | 60.1 | 4.2 | 4 | 24.3 | 20.3 | 47.7 | 6.5 | 65.3 | 51.7 | 48.1 | 28.7 | 24.6 | 570 | 69.4 | 16.9 | 16.1 | 15.9 | 1
107.4 | 2.8 | 3013 | 50.1 | 92.7 | 27 | 10 | 356 | 82 | 67 | 66.3 | 102.1 | 141.9 | 60.5 | 4.2 | 4.1 | 23.8 | 20.3 | 47 | 7 | 71 | 50.7 | 48.2 | 28.1 | 24.2 | 559 | 69.4 | 16.5 | 16 | 14.9 | 1
105 | 2.7 | 3013 | 50.3 | 92.5 | 28 | 10 | 362 | 83 | 67 | 65.1 | 96.9 | 137 | 61.4 | 4.2 | 3.8 | 23.8 | 20.3 | 48.2 | 7 | 70.3 | 51.2 | 48.4 | 27.9 | 24.2 | 560 | 69.4 | 16.3 | 15.2 | 14.2 | 1
103.4 | -1.8 | 3017 | 50.3 | 85 | 28 | 10 | 353 | 79 | 67 | 64.4 | 95.3 | 134.1 | 62.5 | 4.2 | 4 | 24 | 20.3 | 43.3 | 6.7 | 67.3 | 48.9 | 43.4 | 28 | 24.4 | 566 | 69.4 | 18.5 | 17.6 | 16 | 1
104.6 | -6.7 | 3014 | 50.3 | 90 | 29 | 10 | 354 | 77 | 67 | 64.9 | 92.4 | 127.8 | 62.3 | 4.2 | 4 | 24.1 | 20.3 | 43.9 | 7 | 70.5 | 47 | 44.2 | 27.7 | 24.4 | 559 | 69.4 | 16.7 | 15.9 | 15.4 | 1
104.1 | -11.2 | 3020 | 50.3 | 86.1 | 28 | 9 | 349 | 73 | 67 | 65.2 | 92.3 | 127.3 | 61.7 | 4.2 | 4 | 24.2 | 20.2 | 44.9 | 6.7 | -68 | 47.7 | 45.1 | 27.9 | 24.4 | 564 | 69.4 | 18.1 | 16 | 15.4 | 1
106.7 | -11.8 | 3018 | 50.2 | 85.4 | 27 | 9 | 349 | 72 | 67 | 64.8 | 91 | 126.1 | 61.5 | 4.2 | 4 | 24.3 | 20.3 | 44.9 | 6.5 | 66 | 47.4 | 44.9 | 27.9 | 24.6 | 569 | 69.4 | 16.7 | 16.4 | 15.8 | 1
103 | -13.1 | 3015 | 50.3 | 87 | 27 | 9 | 347 | 71 | 67 | 64.9 | 93.7 | 128.3 | 61.5 | 4.2 | 4.2 | 24.2 | 20.3 | 44.8 | 6.7 | 67.9 | 47.3 | 45 | 27.9 | 24.5 | 565 | 69.4 | 19 | 17.3 | 15.7 | 1
108.8 | -9.8 | 3013 | 50.1 | 103.6 | 25 | 10 | 352 | 79 | 67 | 65.5 | 109 | 147.1 | 60.5 | 4.2 | 4 | 24.2 | 20.3 | 43.7 | 6.9 | 69.5 | 45.9 | 44 | 27.5 | 24.5 | 561 | 69.4 | 16.7 | 14.6 | 14.3 | 1
108.1 | -11 | 3007 | 50.07 | 85.6 | 25 | 9 | 335 | 63 | 67 | 64.5 | 94.1 | 126.9 | 59.7 | 4.2 | 3.9 | 24.5 | 20.2 | 43.4 | 63 | 64 | 46.6 | 43.6 | 28 | 24.7 | 570 | 69.4 | 16.3 | 15.6 | 15.1 | 1
19.2 | -9.4 | 3013 | 50.35 | 90.5 | 24 | 9 | 339 | 66 | 67 | 63.9 | 91.9 | 121.6 | 59.3 | 4.2 | 3.8 | 24 | 20.3 | 43.4 | 6.5 | 65.7 | 45.4 | 44 | 26.7 | 25.4 | 574.3 | 69.4 | 16.6 | 15.4 | 14.3 | 1
101.6 | 0.2 | 3014 | 50.21 | 76.7 | 24 | 8 | 330 | 57 | 67 | 64.2 | 82.1 | 110.1 | 45.1 | 4.2 | 3.6 | 24.4 | 20.2 | 33.9 | 6.7 | 67.3 | 42.3 | 36.6 | 31.1 | 24.6 | 565 | 89.5 | 24.7 | 22.4 | 22.1 | 1
109.3 | -2.3 | 3009 | 50.14 | 100 | 24 | 10 | 351 | 78 | 67 | 64.7 | 109.5 | 149.1 | 54.9 | 4.2 | 3.5 | 24.3 | 20.2 | 40.3 | 6.9 | 69.7 | 45.5 | 40.6 | 31.4 | 24.7 | 562 | 69.4 | 19.2 | 18.7 | 18.4 | 1
103.5 | -2.7 | 3018 | 50.29 | 98.7 | 24 | 10 | 346 | 73 | 67 | 67.9 | 106.2 | 144.2 | 57.8 | 4.2 | 4.2 | 24.4 | 20.3 | 42 | 6.7 | 68.1 | 46.9 | 42.4 | 31.3 | 24.6 | 563 | 69.4 | 20.4 | 19.5 | 16 | 1
107.7 | -3.1 | 3015 | 50.23 | 104.9 | 24 | 10 | 358 | 86 | 67 | 65.3 | 112 | 155.3 | 58.3 | 4.2 | 4.2 | 24.3 | 20.3 | 42.5 | 7.1 | 71.7 | 46.8 | 43.7 | 31.1 | 26 | 561 | 69.4 | 17.3 | 16.1 | 15.4 | 1
108.2 | 7.6 | 3015 | 50.21 | 92.3 | 27 | 10 | 360 | 86 | 67 | 66.7 | 98.8 | 140.3 | 59.4 | 4.2 | 4.2 | 24.3 | 20.2 | 43.3 | 7 | 70.9 | 48 | 43.7 | 30.9 | 24.6 | 559 | 69.5 | 17.8 | 17.3 | 16 | 1
103.7 | 7.4 | 3018 | 50.28 | 82.9 | 28 | 10 | 352 | 74 | 67 | 65.8 | 93.7 | 135.9 | 60.3 | 4.2 | 4.1 | 24.3 | 20.3 | 44.3 | 7 | 70.8 | 48.8 | 44.7 | 30.6 | 24.6 | 560 | 69.5 | 17 | 16.5 | 15.9 | 1
100.4 | 0.2 | 3021 | 50.35 | 80.1 | 28 | 9 | 346 | 69 | 67 | 64.6 | 739 | 102.7 | 60.8 | 4.2 | 4.2 | 24.8 | 20.3 | 45.5 | 6.5 | 66 | 50 | 45.8 | 30.6 | 24.9 | 561 | 71.7 | 11.5 | 10.2 | 9.5 | 1
105.5 | -7.7 | 3016 | 50.25 | 89.4 | 28 | 10 | 362 | 86 | 67 | 65.7 | 94.5 | 136.7 | 61.5 | 4.1 | 4 | 24.1 | 20.3 | 46 | 7 | 70.7 | 49.6 | 46.3 | 29.1 | 24.4 | 560 | 69.5 | 17 | 16.5 | 16.1 | 1
97.5 | -8.5 | 3024 | 50.38 | 77.6 | 29 | 9 | 346 | 66 | 67 | 64.4 | 88.2 | 127.5 | 61.9 | 4.1 | 4.1 | 24.2 | 20.3 | 47.2 | 6.6 | 66.5 | 51 | 47.3 | 28.7 | 24.4 | 563 | 69.5 | 17.1 | 16 | 15.5 | 1
105.7 | -7 | 3008 | 50.1 | 85.3 | 30 | 10 | 363 | 86 | 67 | 64.7 | 81.6 | 116.7 | 62.7 | 4.2 | 3.8 | 24.4 | 20.3 | 47.8 | 6.5 | 65.1 | 51.5 | 47.9 | 29.1 | 24.7 | 572 | 69.5 | 16.6 | 16.4 | 15.8 | 1
101.4 | -7.5 | 3019 | 50.32 | 81.1 | 30 | 9 | 356 | 76 | 67 | 64.5 | 85.5 | 123.1 | 63.8 | 4.2 | 4.1 | 24.2 | 20.3 | 48.3 | 6.7 | 67.3 | 51.2 | 48.5 | 28.2 | 24.5 | 570 | 69.5 | 19.2 | 18.5 | 15.7 | 1
103.3 | -14.9 | 3018 | 50.27 | 72.5 | 30 | 9 | 342 | 62 | 67 | 65.1 | 85.3 | 122.8 | 63.8 | 4.1 | 3.9 | 24.4 | 20.3 | 47.9 | 6.2 | 62.1 | 49.8 | 48.1 | 27.4 | 24.8 | 576 | 69.5 | 16.2 | 14.6 | 13.5 | 1
105.7 | -14.9 | 3014 | 50.15 | 86 | 30 | 10 | 365 | 86 | 67 | 64.9 | 90.4 | 132.4 | 63.5 | 4.1 | 4.4 | 23.7 | 20.3 | 47.6 | 6.9 | 69.7 | 48.7 | 47.8 | 26.2 | 24.1 | 561 | 69.5 | 16.8 | 16.4 | 15.7 | 1
106.4 | -15.1 | 3016 | 50.24 | 86.6 | 30 | 10 | 364 | 86 | 67 | 64.7 | 90.6 | 131.3 | 63.8 | 4.1 | 4.1 | 23.4 | 20.3 | 46.4 | 6.9 | 69.4 | 47.8 | 46.7 | 25.5 | 23.7 | 562 | 69.5 | 16.5 | 15.6 | 14.9 | 1
107.7 | -11.6 | 2998 | 50.1 | 91.4 | 27 | 10 | 359 | 86 | 67 | 65.9 | 98.7 | 139.8 | 62.2 | 4.2 | 4.2 | 22.2 | 20.1 | 44.4 | 6.9 | 69.9 | 45.2 | 44.5 | 24.1 | 22.6 | 564 | 70.3 | 18.3 | 17.4 | 16 | 1
101.5 | -4.2 | 3003 | 50.3 | 93.8 | 27 | 10 | 359 | 86 | 67 | 65.8 | 67.4 | 125.1 | 61.8 | 4.2 | 4 | 22.4 | 20.3 | 43.9 | 6.5 | 62.1 | 45 | 44.3 | 24.3 | 23.1 | 573 | 69.4 | 16.6 | 16 | 16.5 | 1
100.1 | -7.5 | 3019 | 50.3 | 86.6 | 26 | 9 | 341 | 67 | 67 | 65.7 | 93.7 | 129.3 | 61.4 | 4.2 | 4 | 22.2 | 20.3 | 43.5 | 6.5 | 65.5 | 45.4 | 43.7 | 23.8 | 22.4 | 567 | 69.4 | 18.7 | 18.3 | 16.5 | 1
95 | -8.3 | 3014 | 50.3 | 89.3 | 26 | 9 | 343 | 69 | 67 | 66.1 | 93.6 | 128.5 | 60.9 | 4.2 | 4.5 | 21.6 | 20.3 | 43.6 | 6.5 | 65.5 | 45.3 | 43.7 | 23.3 | 22 | 569 | 69.4 | 17.7 | 16.7 | 16.1 | 1
91 | -10.7 | 3019 | 50.3 | 82.6 | 25 | 8 | 332 | 59 | 67 | 65.5 | 86.5 | 116 | 59.5 | 4.2 | 3.9 | 21.4 | 20.4 | 43.2 | 6 | 60.8 | 45.6 | 44.3 | 23 | 22.9 | 583 | 69.4 | 12.8 | 11.5 | 10.9 | 1
107.2 | -3.1 | 3019 | 50.2 | 116.6 | 25 | 9 | 343 | 68 | 67 | 66.1 | 124.1 | 159 | 60.4 | 4.2 | 4 | 24.6 | 20.3 | 45.5 | 6.5 | 65.6 | 50 | 45.6 | 31.7 | 24 | 568 | 69.4 | 16.4 | 16.4 | 16 | 1
96 | -13 | 3020 | 50.4 | 115.5 | 25 | 9 | 342 | 69 | 67 | 65.9 | 129.1 | 167.4 | 60.5 | 4.2 | 4 | 24.5 | 20.3 | 45.3 | 6.6 | 67.1 | 50.1 | 45.6 | 31.6 | 24.8 | 565 | 69.4 | 19 | 18.1 | 16 | 1
109.8 | -9.7 | 3018 | 50.2 | 117.4 | 25 | 9 | 345 | 72 | 67 | 65.9 | 121.7 | 163.7 | 60.4 | 4.2 | 3.9 | 24.5 | 20.3 | 45.3 | 6.7 | 67.6 | 50.5 | 45.6 | 31.6 | 24.8 | 564 | 69.4 | 18.5 | 17.7 | 16.1 | 1
106.2 | -10.8 | 3007 | 50.2 | 112.6 | 25 | 10 | 357 | 86 | 67 | 65.2 | 120 | 159.1 | 59.5 | 4.2 | 4.7 | 24.3 | 20.2 | 45.4 | 7.1 | 71.6 | 49.8 | 45.6 | 31.6 | 24.7 | 557 | 69.4 | 17.3 | 16.2 | 10.7 | 1
110.2 | -10.8 | 3015 | 50.1 | 110.7 | 25 | 10 | 348 | 75 | 67 | 65.2 | 119 | 157.9 | 59.3 | 4.2 | 4.2 | 24.4 | 20.3 | 45.3 | 6.8 | 68.9 | 50.1 | 45.3 | 31.6 | 24.8 | 561 | 69.4 | 17.5 | 15.9 | 15.7 | 1
110 | -7.4 | 3007 | 50.1 | 112.5 | 24 | 10 | 357 | 86 | 67 | 65 | 122.1 | 164 | 59 | 4.2 | 4.1 | 24.3 | 20.2 | 44.7 | 7.1 | 71.5 | 49.1 | 45 | 31.6 | 24.7 | 557 | 69.4 | 17.3 | 16.7 | 15.6 | 1
110.2 | -9.1 | 3002 | 50.1 | 116.9 | 24 | 10 | 356 | 86 | 67 | 64.9 | 126.5 | 168.7 | 58.9 | 4.2 | 4.2 | 24.3 | 20.2 | 44.5 | 7.1 | 71.7 | 49.1 | 44.9 | 31.6 | 24.7 | 557 | 70.5 | 17.7 | 17 | 15.7 | 1
103.1 | -9.5 | 3017 | 50.2 | 106.3 | 24 | 10 | 345 | 73 | 67 | 65 | 114.4 | 151.9 | 59.3 | 4.2 | 4 | 24.5 | 20.3 | 44.2 | 6.7 | 68.1 | 49.1 | 44.6 | 31.6 | 24.8 | 563 | 69.4 | 19.1 | 18.3 | 16.3 | 1
109.1 | -8.9 | 3009 | 50.1 | 113.3 | 24 | 10 | 357 | 86 | 67 | 65.4 | 120.7 | 162.1 | 59.4 | 4.2 | 4.2 | 24.4 | 20.2 | 44.6 | 7.1 | 71.6 | 45 | 44.6 | 31.6 | 24.7 | 558 | 69.4 | 16.8 | 18.6 | 15.7 | 1
107.3 | -6.4 | 3013 | 50.2 | 100.4 | 25 | 10 | 348 | 75 | 67 | 66 | 105.9 | 145.8 | 59.7 | 4.2 | 4.2 | 24.4 | 20.2 | 44.6 | 7 | 71 | 49.5 | 44.9 | 31.7 | 24.7 | 560 | 69.4 | 16.8 | 16.6 | 15.8 | 1
106.1 | -13.4 | 3014 | 50.2 | 98.6 | 26 | 10 | 351 | 79 | 67 | 65 | 103.7 | 145 | 60.6 | 4.2 | 4 | 24.4 | 20.3 | 45 | 7 | 70.4 | 50.3 | 45.2 | 31.7 | 24.7 | 561 | 69.4 | 16.7 | 15.8 | 14.5 | 1
107.9 | -5.4 | 3015 | 50.2 | 92.5 | 27 | 10 | 360 | 86 | 67 | 65.3 | 100.6 | 141.8 | 61.6 | 4.2 | 4.2 | 24.4 | 20.2 | 45.5 | 7 | 70.8 | 50.1 | 45.6 | 31.9 | 24.7 | 559 | 69.4 | 16.7 | 16.3 | 15.2 | 1
100.8 | -21.1 | 3021 | 50.32 | 329.8 | 24 | 9 | 343 | 68 | 68 | 20.8 | 37.8 | 70.9 | 61.3 | 5.2 | 6.2 | 24.4 | 21.5 | 45.1 | 6.5 | 86.7 | 49.2 | 45.5 | 31.2 | 25.1 | 565 | 69.5 | 17.5 | 15.5 | 15.2 | 3
107.5 | -21.6 | 3016 | 50.2 | 329.8 | 25 | 10 | 349 | 73 | 68 | 20.8 | 39.1 | 74.5 | 61.2 | 5.2 | 6.1 | 24.2 | 21.4 | 45.3 | 6.8 | 91.4 | 47.8 | 45.6 | 31 | 25 | 559 | 69.5 | 15.7 | 14.1 | 13.5 | 3
94.7 | -24.3 | 3023 | 50.43 | 329.8 | 25 | 9 | 340 | 65 | 68 | 20.8 | 35.6 | 67.2 | 61.2 | 5.2 | 5.8 | 24.4 | 21.5 | 43.9 | 6.5 | 84.8 | 49.1 | 44.2 | 31.3 | 25.3 | 567 | 69.5 | 17.7 | 17.5 | 17.3 | 3
100.2 | -24.7 | 3014 | 50.32 | 329.8 | 24 | 9 | 344 | 78 | 68 | 20.3 | 40.8 | 75.4 | 61.2 | 5.2 | 5.8 | 24.3 | 21.4 | 44.5 | 6.6 | 89.3 | 48.8 | 45.9 | 31.3 | 25.2 | 564 | 95.4 | 15.8 | 15.2 | 14.4 | 3
104.7 | -22.3 | 3010 | 50.28 | 329.8 | 24 | 10 | 348 | 77 | 68 | 20.1 | 41 | 77.6 | 61.3 | 5.2 | 6.4 | 24.2 | 21.5 | 44.7 | 6.8 | 90 | 48.7 | 45.1 | 31.2 | 25 | 561 | 94.5 | 15.2 | 14.6 | 13.6 | 3
109.9 | -19.1 | 3003 | 50.16 | 329.8 | 24 | 10 | 357 | 86 | 68 | 20.3 | 44 | 83 | 61.2 | 5.2 | 5.8 | 24.1 | 21.4 | 44.9 | 7.2 | 95.4 | 48.5 | 45.1 | 31.2 | 25 | 555 | 69.5 | 11.9 | 11.7 | 11.4 | 3
107.4 | -27 | 3015 | 50.25 | 329.8 | 25 | 10 | 350 | 76 | 68 | 20.7 | 40.9 | 77.1 | 61.5 | 5.2 | 5.7 | 24.2 | 21.4 | 44.5 | 6.9 | 91.9 | 48.7 | 44.9 | 31.2 | 25 | 561 | 69.5 | 15.8 | 15.3 | 14.1 | 3
103.9 | -22.4 | 3019 | 50.3 | 329 | 24 | 9 | 344 | 72 | 68 | 20.6 | 39.4 | 73.9 | 60.1 | 5.2 | 5.6 | 24.3 | 21.4 | 44.9 | 6.8 | 89.7 | 49.5 | 45.5 | 31.3 | 25.1 | 563 | 69.4 | 17.4 | 17.4 | 16.5 | 3
108.6 | -25.3 | 3022 | 50.3 | 329 | 24 | 9 | 342 | 69 | 68 | 20.7 | 38.6 | 71.7 | 60.9 | 5.2 | 5.8 | 24.3 | 21.4 | 45.2 | 6.6 | 87.4 | 49.4 | 45.6 | 31.3 | 25.1 | 568 | 69.4 | 17.8 | 17 | 16.2 | 3
105.7 | -21 | 3016 | 50.3 | 329.8 | 25 | 10 | 351 | 76 | 68 | 21.4 | 39.7 | 75.8 | 61.29 | 5.2 | 5.8 | 24.2 | 21.4 | 45.4 | 6.9 | 91.8 | 49.3 | 45.9 | 31.2 | 25 | 561 | 69.4 | 14.6 | 13.6 | 12.33 | 3
83.5 | -27.4 | 3021 | 50.6 | 329.3 | 26 | 9 | 343 | 68 | 68 | 24.4 | 21.5 | 66.6 | 61.7 | 5.2 | 5.7 | 24.6 | 21.6 | 45.1 | 6.1 | 81.2 | 50 | 45.6 | 31.6 | 25.3 | 584 | 69.5 | 12.8 | 13.6 | 12.1 | 3
94.9 | -23.1 | 3020 | 50.4 | 329.8 | 27 | 10 | 350 | 74 | 68 | 24.3 | 21.5 | 46.7 | 61.7 | 5.2 | 5.7 | 24.6 | 25.6 | 45.2 | 6.6 | 81.2 | 50.1 | 45.7 | 31.7 | 25.2 | 584 | 69.6 | 12.8 | 12.5 | 12.3 | 3
104.6 | -20.3 | 3020 | 50.3 | 329.8 | 29 | 10 | 350 | 74 | 68 | 24.3 | 21.3 | 46.1 | 61.7 | 5.2 | 5.7 | 24.6 | 25.6 | 45.2 | 6.6 | 81.2 | 50.1 | 45.7 | 31.7 | 25.2 | 566 | 69.6 | 169.3 | 15.7 | 16.5 | 3
109.4 | -22.6 | 3024 | 50.2 | 329.8 | 27 | 9 | 340 | 63 | 68 | 20.8 | 30.8 | 64.7 | 61.8 | 5.2 | 5.8 | 24.6 | 21.6 | 45.2 | 6.2 | 81.3 | 56.6 | 45.5 | 31.4 | 25.2 | 565 | 69.5 | 16.9 | 15.3 | 16.4 | 3
100.2 | -21.6 | 3006 | 50.4 | 329.8 | 26 | 10 | 361 | 86 | 68 | 20.9 | 37.6 | 77.3 | 62.3 | 5.2 | 5.6 | 24.3 | 21.4 | 44.9 | 7 | 94.2 | 48.4 | 45.1 | 31.3 | 25.1 | 556 | 69.4 | 12.1 | 12.3 | 11.9 | 3
104.7 | -21.5 | 3008 | 50.3 | 329.8 | 27 | 10 | 361 | 86 | 68 | 20.9 | 37.3 | 77.4 | 62.3 | 5.2 | 5.6 | 24.3 | 21.4 | 44.7 | 7.1 | 94.3 | 48.3 | 45.2 | 31.2 | 25.1 | 557 | 69.3 | 12.2 | 12.3 | 11.5 | 3
109.9 | -22.7 | 3007 | 50.2 | 329.8 | 26 | 10 | 360 | 86 | 68 | 20.9 | 37.7 | 77.2 | 62.3 | 5.2 | 5.6 | 24.3 | 21.4 | 44.8 | 7.1 | 74.2 | 48.4 | 45.3 | 31.2 | 25.2 | 557 | 69.3 | 12.3 | 12.4 | 11.6 | 3
111.2 | -24.4 | 3016 | 50.2 | 329.8 | 25 | 10 | 351 | 77 | 68 | 19.9 | 35.1 | 72.4 | 62.2 | 5.2 | 5.7 | 24.4 | 21.4 | 24.4 | 6.8 | 90 | 48.3 | 44.8 | 30.3 | 25.1 | 561 | 69.5 | 15.7 | 15.4 | 15.1 | 3
110.5 | -24.2 | 3009 | 50.13 | 329.8 | 25 | 10 | 359 | 86 | 68 | 20.4 | 39.4 | 78.4 | 61.4 | 5.2 | 5.6 | 24.4 | 21.4 | 24.2 | 7.1 | 90 | 48.2 | 44.6 | 31.2 | 25.2 | 562 | 69.6 | 15.8 | 15.5 | 15.2 | 3
110.2 | -18.7 | 3003 | 49.9 | 329.8 | 25 | 10 | 356 | 85 | 68 | 20.4 | 40.2 | 79.8 | 61.8 | 5.2 | 5.8 | 24.2 | 21.4 | 44.3 | 7.1 | 94.5 | 48 | 44.8 | 31.2 | 25.8 | 554 | 70 | 12.5 | 12.1 | 11.9 | 3
109.7 | -10 | 3010 | 50.18 | 329.8 | 25 | 10 | 359 | 86 | 68 | 20.3 | 39.2 | 75.6 | 61.8 | 5.2 | 5.2 | 24.2 | 21.5 | 44.1 | 7.1 | 94.9 | 46.7 | 44.6 | 31.3 | 25.6 | 558 | 69.5 | 13.4 | 12.6 | 12.5 | 3
105.1 | -18.4 | 3023 | 50.26 | 329.8 | 25 | 9 | 344 | 66 | 68 | 20.6 | 39.8 | 74.2 | 61.7 | 5.2 | 6.1 | 24.4 | 21.4 | 44.1 | 6.7 | 89.7 | 48.1 | 44.4 | 31.3 | 25.2 | 564 | 69.5 | 16.8 | 15.6 | 14.1 | 3
104.1 | -20.5 | 3020 | 50.3 | 329.8 | 24 | 9 | 344 | 71 | 68 | 20.4 | 37.9 | 69.9 | 61.2 | 5.2 | 5.4 | 24.3 | 21.4 | 44.9 | 6.6 | 89.2 | 49.6 | 45.2 | 31.3 | 25.2 | 566 | 69.5 | 17.4 | 17.2 | 16.8 | 3
101.5 | -24.5 | 3020 | 50.34 | 329.8 | 25 | 9 | 339 | 66 | 68 | 20.6 | 38.3 | 70.3 | 60.9 | 5.2 | 5.5 | 24.5 | 21.4 | 44.9 | 6.4 | 86.6 | 49.3 | 45.3 | 31.3 | 25.2 | 567 | 69.5 | 17.9 | 17.5 | 16.9 | 3
99.2 | -27.8 | 3022 | 50.35 | 329.8 | 24 | 9 | 340 | 66 | 68 | 20.4 | 40.3 | 73.1 | 61 | 5.2 | 5.5 | 24.4 | 21.5 | 44.8 | 6.6 | 86.2 | 49 | 45.2 | 31.3 | 25.2 | 566 | 69.5 | 17.6 | 16.3 | 15.8 | 3
99.5 | -26 | 3022 | 50.34 | 329.8 | 24 | 9 | 342 | 68 | 68 | 20.4 | 40.7 | 73.7 | 60.7 | 5.2 | 5.7 | 24.4 | 21.5 | 45.2 | 6.6 | 88 | 49 | 45.5 | 31.3 | 25.1 | 563 | 69.5 | 17 | 14.6 | 14.2 | 3
102.6 | -24.3 | 3017 | 50.3 | 329.8 | 24 | 10 | 348 | 75 | 68 | 20.4 | 44.1 | 80 | 60.6 | 5.2 | 6.2 | 24.3 | 21.4 | 45.1 | 6.8 | 91.6 | 48.9 | 45.5 | 31.2 | 25.1 | 561 | 69.5 | 16.8 | 16.4 | 14.5 | 3
111.5 | -22.1 | 3009 | 50.16 | 329.8 | 24 | 10 | 358 | 85 | 68 | 20.6 | 47.1 | 87.3 | 61.5 | 5.2 | 5.6 | 24.2 | 21.3 | 44.1 | 7.1 | 95.1 | 47.6 | 44.4 | 31.2 | 25 | 554 | 69.5 | 12.2 | 12 | 11.8 | 3
111.8 | -24.5 | 3011 | 50.17 | 329.8 | 24 | 10 | 358 | 86 | 68 | 20.7 | 46.6 | 86.3 | 61.6 | 5.2 | 5.8 | 34.2 | 21.3 | 44 | 7.1 | 94.7 | 47.6 | 44.3 | 31.2 | 25 | 555 | 69.5 | 12.1 | 11.8 | 11.5 | 3
111.5 | -21.5 | 3005 | 50.08 | 329.8 | 24 | 10 | 358 | 86 | 68 | 20.7 | 46 | 85.6 | 61.5 | 5.2 | 5.7 | 24.2 | 21.4 | 43.6 | 7.1 | 94.9 | 47.6 | 44 | 31.2 | 25.1 | 554 | 69.5 | 12.7 | 11.9 | 11.8 | 3
103.6 | -25.5 | 3007 | 50.24 | 329.8 | 24 | 10 | 358 | 86 | 68 | 21.1 | 45.2 | 85.6 | 61.37 | 5.2 | 5.35 | 24.2 | 21.3 | 44.3 | 7.1 | 95.3 | 48 | 45 | 31.2 | 25.9 | 554 | 69.5 | 12.7 | 12.3 | 12.08 | 3
105.9 | -16 | 3007 | 50.26 | 329.8 | 24 | 10 | 358 | 86 | 68 | 21.5 | 45.2 | 85.6 | 6104 | 5.2 | 5.6 | 24.2 | 21.3 | 44.2 | 7.1 | 95.3 | 48 | 45 | 31.2 | 25.9 | 554 | 69.5 | 12.7 | 12.3 | 12 | 3
82.3 | -1.3 | 3017 | 50.35 | 329.1 | 24 | 10 | 358 | 86 | 67 | 18.5 | 38.8 | 17.9 | 59.6 | 5.2 | 5.8 | 24.1 | 21.4 | 42.9 | 6.9 | 91.3 | 45.5 | 27 | 43.3 | 25 | 552.1 | 125 | 17 | 15.3 | 14.5 | 3
99.2 | -2.9 | 3018 | 50.35 | 329.9 | 24 | 9 | 344 | 69 | 67 | 18.9 | 34.8 | 69.7 | 60.6 | 5.2 | 7.2 | 24 | 21.4 | 43.8 | 6.8 | 90 | 46.6 | 27.2 | 44.2 | 24.9 | 561.3 | 69.3 | 16.2 | 15.3 | 16 | 3
107.6 | -2.1 | 3018 | 50.2 | 329.1 | 24 | 10 | 349 | 76 | 67 | 19.4 | 37.2 | 72.4 | 61 | 5.2 | 6.5 | 23.9 | 21.4 | 44.1 | 6.9 | 92 | 46.4 | 27 | 44.4 | 24.3 | 562.3 | 69.4 | 16.9 | 16.3 | 14.5 | 3
95.3 | -7.7 | 3028 | 50.44 | 329.9 | 23 | 10 | 347 | 73 | 67 | 19.2 | 36.1 | 70.6 | 61.6 | 5.2 | 6.6 | 24.1 | 21.4 | 43.5 | 6.7 | 88.8 | 46.1 | 27.1 | 43.9 | 25 | 562 | 69.4 | 16.3 | 15.9 | 14.5 | 3
96.4 | -9.1 | 3025 | 50.42 | 329.9 | 23 | 9 | 334 | 61 | 67 | 19.3 | 32.4 | 62.5 | 60.9 | 5.2 | 6.5 | 24.4 | 21.5 | 43.7 | 6.2 | 83.2 | 47.6 | 44.2 | 27.6 | 25.2 | 572 | 69.4 | 15.5 | 15.2 | 14 | 3
103.9 | -8.9 | 3018 | 50.29 | 329.9 | 24 | 10 | 346 | 72 | 67 | 19.5 | 37.5 | 72.5 | 61.2 | 5.2 | 6.4 | 24.1 | 21.4 | 44 | 6.7 | 90.5 | 46.1 | 44.4 | 27.1 | 25 | 565 | 69.4 | 17.1 | 16.9 | 15.1 | 3
103.5 | -10.2 | 3019 | 50.3 | 329.9 | 23 | 10 | 344 | 73 | 67 | 19.6 | 38 | 73.1 | 61.1 | 5.2 | 5.7 | 23.9 | 21.4 | 44.1 | 6.7 | 88.3 | 47.2 | 44.5 | 27.2 | 24.9 | 560 | 69.4 | 17.8 | 17.5 | 14.8 | 3
98.4 | -13.2 | 3024 | 50.4 | 329.9 | 24 | 9 | 338 | 64 | 67 | 19.9 | 33 | 62.9 | 61.4 | 5.2 | 6.2 | 24.3 | 21.5 | 43.8 | 6.4 | 85.7 | 46.8 | 44.1 | 27.3 | 25 | 506 | 69.4 | 16.6 | 14.7 | 13.8 | 3
91.2 | -17.7 | 3030 | 50.47 | 329.9 | 23 | 8 | 332 | 60 | 67 | 19.8 | 31.5 | 69.8 | 60.6 | 5.5 | 5.7 | 24.4 | 21.5 | 45.1 | 6.1 | 81.5 | 48.6 | 45.5 | 27.8 | 25.2 | 573 | 69.4 | 15.9 | 15 | 14.6 | 3
101.7 | -23.1 | 3021 | 50.35 | 329.9 | 24 | 9 | 338 | 65 | 64 | 19.7 | 34.2 | 65.7 | 60.5 | 5.2 | 5.9 | 24.2 | 21.5 | 44.9 | 6.2 | 83.3 | 47.8 | 45.4 | 27.7 | 25.1 | 569 | 69.4 | 17.4 | 16.2 | 15.8 | 3
106.1 | -22.4 | 3016 | 50.25 | 329.9 | 23 | 10 | 347 | 76 | 67 | 19.6 | 41.3 | 80.3 | 60.3 | 5.2 | 5.8 | 23.9 | 21.4 | 44.2 | 6.9 | 93.2 | 46 | 44.5 | 27 | 25 | 557.3 | 69.4 | 16.6 | 15.3 | 13.5 | 3
103.8 | -19.2 | 3017 | 50.3 | 329.9 | 24 | 10 | 348 | 75 | 67 | 19.7 | 40.3 | 76.7 | 61.5 | 5.2 | 5.4 | 23.9 | 21.5 | 43.5 | 6.7 | 90.4 | 45.7 | 43.9 | 26.9 | 25 | 564 | 69.4 | 17.8 | 16.3 | 14.7 | 3
93.5 | -22.3 | 3027 | 50.4 | 329.9 | 23 | 8 | 334 | 59 | 67 | 20 | 32.7 | 59.4 | 60.8 | 5.2 | 5.8 | 24.4 | 21.4 | 44.2 | 6.3 | 83 | 48.2 | 44.6 | 27.7 | 25.1 | 573 | 69.4 | 15.8 | 16.1 | 15.6 | 3
88.1 | -27.2 | 3024 | 50.6 | 329.9 | 24 | 9 | 338 | 64 | 67 | 20.9 | 34.2 | 65.2 | 61.3 | 5.2 | 6.1 | 24.2 | 21.5 | 45 | 6.4 | 85.1 | 48.1 | 45.4 | 27.9 | 25.1 | 574 | 69.4 | 17.6 | 16.5 | 15.9 | 3
87.9 | -28.3 | 3029 | 50.5 | 329.8 | 25 | 9 | 335 | 63 | 67 | 21.5 | 33.7 | 65.8 | 60.9 | 5.2 | 6 | 23.9 | 21.5 | 45.4 | 6.7 | 96.9 | 48.8 | 45.8 | 27.9 | 24.8 | 551 | 69.3 | 17.9 | 14.1 | 14.6 | 3
106.2 | -24.5 | 3016 | 50.3 | 329.8 | 26 | 10 | 34.9 | 75 | 67 | 22.1 | 34.5 | 69.8 | 61.4 | 5.2 | 5.8 | 24 | 21.4 | 44.8 | 6.8 | 90.3 | 47.1 | 45.4 | 27.5 | 24.8 | 562 | 69.4 | 17.8 | 16.7 | 16.5 | 3
107.8 | -18.7 | 3010 | 50.2 | 329.8 | 27 | 10 | 36.3 | 86 | 67 | 25.3 | 36.6 | 76.7 | 62.1 | 5.2 | 6.9 | 23.7 | 21.3 | 45.4 | 6.9 | 93 | 47.5 | 45.5 | 26.8 | 24.6 | 557 | 81 | 14.4 | 13.6 | 12.4 | 3
107.6 | -18.9 | 3002 | 50.2 | 329 | 29 | 10 | 363 | 86 | 67 | 21.3 | 35.8 | 74.9 | 63.1 | 5.2 | 5.3 | 23.1 | 21.4 | 45.3 | 7 | 93.5 | 47 | 45.5 | 25.5 | 24.1 | 557 | 69.4 | 14.6 | 12.5 | 12.3 | 3
103.5 | -16.5 | 3006 | 50.3 | 329.8 | 30 | 10 | 364 | 86 | 67 | 21.4 | 35.9 | 74 | 63.6 | 5.2 | 5.3 | 22.7 | 21.4 | 45.5 | 7 | 92.5 | 47.4 | 45.7 | 24.6 | 23.6 | 559 | 69.4 | 14.3 | 12.7 | 12.6 | 3
102 | -17.7 | 3022 | 50.3 | 329.8 | 28 | 9 | 343 | 65 | 67 | 21.6 | 30.5 | 63.7 | 62.7 | 5.2 | 5.3 | 22.4 | 21.4 | 45.3 | 6.3 | 84 | 48 | 45.8 | 24.1 | 23.1 | 571 | 69.4 | 19.5 | 17.6 | 17.2 | 3
92.3 | -26.7 | 3025 | 50.5 | 329.8 | 28 | 9 | 342 | 65 | 67 | 21.4 | 29.1 | 60.5 | 62.5 | 5.2 | 5.7 | 22.1 | 21.4 | 46 | 6.3 | 83.5 | 48.3 | 46.4 | 23.7 | 23 | 572 | 69.4 | 18.3 | 17 | 16.2 | 3
91.9 | -19.1 | 3007 | 50.3 | 329.8 | 28 | 9 | 341 | 68 | 67 | 20.1 | 30.4 | 63 | 62.4 | 5.2 | 5.4 | 21.6 | 21.2 | 46.7 | 6.6 | 88.9 | 48.9 | 47 | 23.3 | 22.6 | 565 | 69.4 | 20.9 | 19.5 | 18 | 3
85.6 | -19.5 | 3007 | 50.3 | 329.8 | 28 | 8 | 332 | 58 | 67 | 20 | 25.8 | 51.8 | 62 | 5.2 | 5.2 | 22 | 21.4 | 47 | 5.9 | 78.2 | 50 | 47.3 | 23.5 | 22.9 | 582 | 69.4 | 15 | 13.2 | 12.5 | 3
109.2 | -17.7 | 3017 | 50.16 | 329.9 | 26 | 10 | 360 | 85 | 67 | 19.9 | 36.9 | 76.1 | 61.4 | 5.3 | 5.2 | 23.8 | 21.4 | 47.9 | 7 | 94.8 | 54.8 | 48.2 | 25.4 | 26.1 | 556.1 | 69.4 | 16.7 | 14.7 | 13.4 | 3
103.1 | -17.6 | 3009 | 50.3 | 329.8 | 26 | 10 | 353 | 78 | 67 | 19.8 | 33.3 | 68.5 | 61.7 | 5.2 | 5.7 | 24.3 | 21.4 | 52.3 | 6.8 | 91.6 | 59.2 | 52.8 | 26.6 | 25.2 | 561.1 | 69.4 | 17.1 | 16.9 | 14.2 | 3
110.3 | -7.5 | 3015 | 5018 | 329.8 | 25 | 10 | 359 | 86 | 67 | 19.8 | 37.3 | 76.3 | 61.5 | 5.2 | 5.9 | 24.2 | 21.3 | 52.9 | 7.1 | 94.3 | 57.9 | 53.4 | 27.5 | 25.1 | 555.1 | 69.4 | 13.9 | 13.6 | 12.8 | 3
88.3 | -12.5 | 3018 | 50.35 | 329.3 | 24 | 10 | 349 | 74 | 67 | 19.3 | 35.2 | 70.3 | 61.3 | 5.2 | 6 | 24.4 | 21.4 | 52.3 | 6.8 | 90.8 | 57.7 | 53.3 | 28.1 | 25.2 | 562.3 | 69.4 | 16.7 | 17 | 14.3 | 3
93.5 | -10 | 3015 | 50.25 | 329.8 | 24 | 9 | 334 | 63 | 67 | 19.3 | 31.6 | 60.1 | 60.7 | 5.2 | 5.4 | 23.6 | 21.4 | 46.4 | 6.2 | 83.4 | 44.7 | 46.8 | 25.4 | 24.4 | 574 | 69.4 | 20 | 18.2 | 16.9 | 3
85.5 | -15.2 | 3022 | 50.37 | 329.8 | 24 | 9 | 333 | 62 | 67 | 19.5 | 30.2 | 59.1 | 60.6 | 5.2 | 5.7 | 23.2 | 21.4 | 44.5 | 6.2 | 82.8 | 44.1 | 45 | 25 | 24.1 | 575 | 69.4 | 18.4 | 17.9 | 15.8 | 3
90 | -17.3 | 3017 | 50.29 | 329.8 | 24 | 8 | 326 | 57 | 67 | 19.9 | 27.1 | 52.2 | 60.4 | 5.2 | 5.8 | 22.3 | 21.4 | 43 | 5.9 | 79.4 | 44.3 | 43.7 | 23.9 | 23.2 | 578 | 69.4 | 12.8 | 11.3 | 10.8 | 3
86.8 | -17.7 | 3019 | 50.32 | 329.8 | 24 | 8 | 328 | 57 | 67 | 19.8 | 27.4 | 53.1 | 60.1 | 5.2 | 5.6 | 22.2 | 21.4 | 42.8 | 5.9 | 78.5 | 44.3 | 43.1 | 23.8 | 23 | 581 | 69.4 | 12.8 | 10.2 | 9.9 | 3
85.5 | -17.6 | 3014 | 50.23 | 329.8 | 24 | 8 | 326 | 57 | 67 | 19.7 | 28.1 | 53.1 | 60.3 | 5.2 | 5.7 | 22.1 | 21.4 | 42.7 | 5.9 | 78.4 | 44.3 | 42.9 | 23.7 | 22.9 | 584 | 69.4 | 12.8 | 11.8 | 11.4 | 3
85.4 | -19.7 | 3016 | 50.25 | 329.8 | 24 | 8 | 326 | 57 | 67 | 19.9 | 28.1 | 53.2 | 60.3 | 5.2 | 5.1 | 22 | 21.4 | 42.8 | 5.8 | 77.6 | 44.4 | 42.9 | 23.7 | 22.9 | 580 | 69.4 | 12.8 | 10.8 | 10.4 | 3
84.9 | -15.8 | 3010 | 50.17 | 329.8 | 24 | 8 | 326 | 57 | 67 | 20.2 | 28.4 | 53.1 | 60.5 | 5.2 | 5 | 22.1 | 21.4 | 42.7 | 5.8 | 77.6 | 44.6 | 43 | 23.7 | 23 | 580 | 69.4 | 12.8 | 11.1 | 10.9 | 3
90.7 | -18.3 | 3014 | 50.26 | 329.8 | 24 | 8 | 326 | 57 | 67 | 19.9 | 28.5 | 53.6 | 60.3 | 5.2 | 5.2 | 22.3 | 21.4 | 42.8 | 5.8 | 77.2 | 44.6 | 43.1 | 23.8 | 23.2 | 575 | 69.4 | 12.2 | 11.2 | 10.4 | 3
84.3 | -17.8 | 3003 | 50 | 329.8 | 24 | 8 | 325 | 57 | 67 | 20 | 28.6 | 53.7 | 60.2 | 5.2 | 5.3 | 22.2 | 21.4 | 42.8 | 5.8 | 77.9 | 44.5 | 43 | 23.8 | 23.1 | 581.5 | 69.4 | 13.5 | 13 | 11.7 | 3
86.4 | -14.6 | 3003 | 50.2 | 329.8 | 24 | 8 | 325 | 57 | 67 | 20.4 | 29.2 | 54 | 60.2 | 5.2 | 5.7 | 22.3 | 21.4 | 42.8 | 5.8 | 78.9 | 44.6 | 43.1 | 23.8 | 23.1 | 583 | 69.4 | 12.8 | 12.5 | 11.2 | 3
85.3 | -13.9 | 3013 | 50.2 | 329.8 | 24 | 8 | 328 | 58 | 67 | 20.7 | 29 | 54.5 | 60.5 | 5.2 | 5.4 | 22.1 | 21.4 | 43 | 5.2 | 77.6 | 44.9 | 43.3 | 23.7 | 23 | 580 | 69.4 | 12 | 11.7 | 11.2 | 3
86.5 | -13.7 | 3008 | 50.3 | 329.8 | 26 | 8 | 32.8 | 57 | 67 | 22.4 | 26.2 | 51.5 | 61.6 | 5.2 | 6 | 22 | 21.3 | 43.3 | 5.9 | 79.6 | 45.2 | 43.6 | 23.7 | 22.9 | 584 | 69.4 | 12.9 | 11.5 | 11.2 | 3
88 | -9.7 | 3016 | 50.3 | 329.8 | 27 | 8 | 335 | 59 | 67 | 22.6 | 26.8 | 54.1 | 62 | 5.2 | 6 | 21.7 | 21.4 | 48.2 | 6 | 80.2 | 45.6 | 48.5 | 23.4 | 22.7 | 586 | 69.4 | 12.9 | 12.5 | 11.4 | 3
85.1 | -11.6 | 3012 | 50.3 | 329.8 | 28 | 8 | 331 | 57 | 67 | 20.8 | 25.3 | 50.7 | 62.2 | 5.2 | 5.4 | 21.8 | 21.4 | 47.2 | 5.9 | 78.7 | 46.1 | 47.5 | 23.4 | 22.7 | 586 | 69.4 | 13 | 11.7 | 11.4 | 3
84.9 | -10.6 | 3003 | 50.1 | 329.8 | 29 | 8 | 333 | 57 | 67 | 20.3 | 25 | 51.1 | 62.5 | 5.2 | 5.8 | 21.7 | 21.3 | 46.6 | 5.8 | 78.7 | 46.7 | 46.9 | 23.2 | 22.5 | 587 | 69.4 | 13.6 | 13.2 | 12.2 | 3
84.9 | -2.1 | 3005 | 50.2 | 329.8 | 29 | 8 | 334 | 57 | 67 | 20.3 | 25.2 | 50.8 | 62.9 | 5.2 | 5.7 | 21.6 | 21.3 | 46.4 | 5.8 | 78.8 | 47 | 46.6 | 23.2 | 22.5 | 586 | 69.4 | 12.9 | 12.5 | 11.6 | 3
84.8 | -5.6 | 3017 | 50.4 | 329.8 | 30 | 8 | 336 | 57 | 67 | 19.5 | 25.2 | 50.2 | 63.7 | 5.2 | 6.3 | 21.6 | 21.2 | 46.8 | 5.8 | 79.1 | 47.7 | 47 | 23.1 | 22.5 | 588 | 69.4 | 12.9 | 11.8 | 11.1 | 3
86 | -3.1 | 3017 | 50.4 | 329.8 | 30 | 8 | 338 | 60 | 67 | 19.5 | 26.6 | 54.8 | 63.4 | 5.2 | 5.3 | 21.6 | 21.2 | 46.1 | 6.1 | 81.7 | 47.5 | 46.4 | 23.2 | 22.5 | 581 | 71.2 | 16.2 | 15.6 | 15 | 3
83.8 | -3.2 | 3019 | 50.3 | 329.8 | 30 | 80 | 338 | 58 | 67 | 19.8 | 25.4 | 51.7 | 63.5 | 5.2 | 5.8 | 21.8 | 21.5 | 46.1 | 5.8 | 78.5 | 47 | 46.3 | 23.4 | 22.7 | 587 | 69.4 | 13.3 | 12 | 11.4 | 3
81.6 | -6.1 | 3008 | 50.2 | 329 | 29 | 8 | 340 | 63 | 67 | 20.1 | 27.1 | 56.4 | 63.4 | 5.2 | 6.4 | 21.5 | 21.2 | 45.2 | 6.1 | 82 | 46.3 | 45.6 | 23.2 | 22.5 | 578 | 69.4 | 17.1 | 15.8 | 14.7 | 3
83.5 | -0.6 | 2997 | 50.07 | 329.8 | 28 | 8 | 325 | 57 | 67 | 19.9 | 25.1 | 50.1 | 61.8 | 5.2 | 5.4 | 21.6 | 21.2 | 45 | 6 | 79.9 | 46.5 | 45.1 | 23.1 | 22.4 | 576 | 106.6 | 19.7 | 16.2 | 15.5 | 3
108.3 | -1.1 | 3013 | 50.23 | 329.8 | 27 | 10 | 361 | 86 | 67 | 19.7 | 28.8 | 60.6 | 59.5 | 5.2 | 6.3 | 24.5 | 21.4 | 41.9 | 6.3 | 84.4 | 41.1 | 43.1 | 31.4 | 25.2 | 571 | 69.5 | 20.1 | 15.8 | 13.8 | 3
98.6 | -6.2 | 3018 | 50.38 | 329.8 | 29 | 9 | 353 | 73 | 67 | 20.7 | 35.5 | 74.9 | 61.9 | 5.2 | 6.1 | 24.3 | 21.4 | 40 | 7 | 91.8 | 41.7 | 40.3 | 30.6 | 25.1 | 557 | 69.4 | 15.5 | 14.9 | 13.1 | 3
106.2 | -7 | 3013 | 50.21 | 329.8 | 28 | 10 | 364 | 86 | 67 | 20.4 | 35.8 | 75.1 | 62.5 | 5.2 | 6.5 | 24.2 | 21.4 | 39.2 | 6.9 | 92 | 41 | 39.3 | 29.8 | 25 | 557 | 69.4 | 15.6 | 13.9 | 13.3 | 3
108.7 | -1.6 | 3004 | 50.1 | 329.8 | 27 | 10 | 361 | 86 | 68 | 19.6 | 36 | 74.9 | 62.3 | 5.2 | 6.2 | 24.1 | 21.4 | 38.5 | 7 | 92.8 | 40.4 | 38.7 | 28.1 | 25.7 | 556 | 70.9 | 13 | 13 | 12.5 | 3
109.4 | 5 | 3018 | 50.1 | 329.8 | 26 | 9 | 349 | 73 | 68 | 19.7 | 35.1 | 72.9 | 62.3 | 5.2 | 6 | 24.3 | 21.4 | 38.7 | 6.8 | 89.5 | 41.6 | 39.1 | 27.8 | 25 | 558 | 69.5 | 14 | 13.4 | 12.6 | 3
109.6 | 10.8 | 3017 | 50.2 | 329.7 | 26 | 9 | 349 | 73 | 68 | 19.7 | 35 | 72.8 | 62.2 | 5.2 | 6 | 24.3 | 21.4 | 38.7 | 6.8 | 89.5 | 41.6 | 39.2 | 27.8 | 25 | 557 | 69.4 | 14.1 | 13.4 | 12.7 | 3
107.4 | 7.7 | 3010 | 50.2 | 329.8 | 25 | 10 | 361 | 86 | 68 | 20.2 | 36.6 | 76 | 61.8 | 5.2 | 5.7 | 23.1 | 21.3 | 40.1 | 7.1 | 94 | 44.5 | 40.2 | 25.2 | 24 | 555 | 69.4 | 12.9 | 12.9 | 12.1 | 3
97.9 | 6.2 | 3009 | 50.3 | 329.8 | 26 | 10 | 360 | 86 | 68 | 20.1 | 37.4 | 77.3 | 61.8 | 5.2 | 5.3 | 22.9 | 21.4 | 39.9 | 7.1 | 93.9 | 41.5 | 40.1 | 25 | 23.8 | 555 | 69.4 | 13.1 | 12.8 | 12.4 | 3
99.3 | 1.5 | 3006 | 50.2 | 329.8 | 25 | 9 | 343 | 70 | 68 | 20.2 | 32.6 | 66.2 | 61.5 | 5.2 | 5.7 | 22.9 | 21.3 | 40.3 | 6.5 | 86.8 | 42.1 | 40.5 | 23.9 | 23.7 | 564 | 69.4 | 16.2 | 15.5 | 15.2 | 3
98.8 | 0.6 | 3019 | 50.3 | 329.8 | 25 | 9 | 344 | 70 | 68 | 20.4 | 33.3 | 65.8 | 61.5 | 5.2 | 5.5 | 22.7 | 21.4 | 40.4 | 6.6 | 86.5 | 42.8 | 40.7 | 23.5 | 23.6 | 567 | 69.4 | 17.9 | 16.1 | 15.4 | 3
87.4 | -3.6 | 3020 | 50.3 | 329.8 | 25 | 9 | 343 | 69 | 68 | 20.6 | 20.6 | 52.2 | 61.4 | 5.2 | 5.6 | 22.5 | 21.4 | 40.7 | 6.5 | 87.3 | 42.8 | 40.9 | 23.8 | 23.5 | 568 | 69.4 | 16.6 | 15.6 | 14.9 | 3
88.1 | -5.1 | 3016 | 50.1 | 329 | 25 | 8 | 328 | 57 | 68 | 20.8 | 27.1 | 52.3 | 60.6 | 5.2 | 5.2 | 23.3 | 21.4 | 42.6 | 5.9 | 78.9 | 45 | 43.1 | 23.8 | 23.1 | 581 | 69.4 | 17.2 | 15.7 | 14.2 | 3
88.2 | -4.2 | 3009 | 50.2 | 329.9 | 25 | 8 | 327 | 57 | 68 | 20.9 | 27.2 | 52.6 | 60.4 | 5.2 | 5.9 | 22.3 | 21.3 | 42.9 | 5.9 | 78.7 | 44.9 | 43.1 | 23.8 | 23.2 | 585 | 69.4 | 14.3 | 13.4 | 12.9 | 3
88.4 | -3.3 | 3006 | 50.1 | 329.9 | 25 | 8 | 329 | 57 | 68 | 20.6 | 26.4 | 51.8 | 60.7 | 5.2 | 5.5 | 27.2 | 21.2 | 42.9 | 5.8 | 77.3 | 45 | 43.3 | 23.7 | 23.1 | 584 | 69.4 | 13.2 | 12.7 | 12 | 3
89.1 | -4.1 | 3001 | 50.2 | 329.9 | 25 | 8 | 327 | 57 | 68 | 20.5 | 26.6 | 51.9 | 60.6 | 5.2 | 5.7 | 22.1 | 21.3 | 42.9 | 5.9 | 77.2 | 15 | 43.3 | 23.7 | 23.1 | 585 | 69.4 | 13.7 | 13.3 | 12.3 | 3
|  | 3016 |  | 329.8 | 25 | 8 | 326 | 57 | 68 | 20.3 | 26.7 | 51.7 | 60.4 | 5.2 | 5.6 | 21.9 | 21.4 | 43.1 | 5.6 | 74.8 | 45.2 | 43.5 | 23.4 | 22.8 | 572 | 69.5 | 11.4 | 10.9 | 10.2 | 3
104.2 | -20.5 | 3018 | 50.3 | 329.8 | 24 | 10 | 349 | 76 | 67 | 19.7 | 37.5 | 72.9 | 59.6 | 5.2 | 6.2 | 24.3 | 21.4 | 38.5 | 7 | 93.2 | 34.8 | 38.7 | 31 | 25.1 | 558 | 69.5 | 19.2 | 16.7 | 13.3 | 3
103.4 | -20.5 | 3003 | 50.27 | 329.8 | 24 | 10 | 358 | 86 | 67 | 19.9 | 42.6 | 82.5 | 60.9 | 5.2 | 5.9 | 24.2 | 21.4 | 39.8 | 7.2 | 94.8 | 39.3 | 39.8 | 30.8 | 25.1 | 554 | 69.4 | 13.6 | 13.5 | 12.6 | 3
110.2 | -18 | 3008 | 50.17 | 329.8 | 24 | 10 | 359 | 86 | 67 | 20.2 | 42.8 | 82.5 | 61.6 | 5.2 | 6 | 24.3 | 21.4 | 31.2 | 7.2 | 94.3 | 31.8 | 31.1 | 30.5 | 25.1 | 554 | 69.5 | 12.6 | 12.2 | 11.8 | 3
107.1 | -22.2 | 3014 | 50.22 | 329.8 | 24 | 10 | 351 | 77 | 67 | 20.2 | 39.5 | 74.8 | 61.6 | 5.2 | 6.3 | 24.4 | 21.4 | 30.7 | 7 | 92.2 | 32.3 | 30.9 | 30.4 | 25.2 | 562 | 69.5 | 17.1 | 16.8 | 15.8 | 3
110.4 | -18 | 3005 | 50 | 329.8 | 25 | 10 | 359 | 86 | 67 | 21.1 | 42.2 | 81.8 | 61.7 | 5.2 | 6 | 24.2 | 21.3 | 35.2 | 7.1 | 94.2 | 46.8 | 34.6 | 29.2 | 25 | 555 | 69.5 | 12.3 | 12.1 | 11.9 | 3
108.7 | -19.4 | 3014 | 50.2 | 329.8 | 26 | 10 | 354 | 78 | 67 | 22.7 | 37.9 | 77.4 | 62.2 | 5.2 | 5.4 | 24.3 | 21.4 | 42.6 | 6.9 | 91.5 | 47.7 | 42.9 | 30.9 | 25 | 561 | 69.5 | 15.2 | 13.5 | 12.7 | 3
103.8 | -22.2 | 3016 | 50.28 | 329.8 | 27 | 10 | 352 | 75 | 67 | 23.1 | 35.1 | 72.7 | 62.5 | 5.2 | 5.1 | 24.3 | 21.4 | 43.5 | 6.8 | 89.9 | 47.7 | 43.7 | 30.5 | 25 | 561 | 69.5 | 13.9 | 12.5 | 12.2 | 3
109.6 | -21 | 3007 | 50.09 | 329.8 | 26 | 10 | 360 | 86 | 67 | 21.3 | 37.9 | 77.5 | 62.2 | 5.2 | 5.8 | 24.2 | 21.4 | 43.4 | 7 | 93.7 | 47.5 | 43.8 | 30 | 25 | 556 | 69.5 | 13.7 | 13.2 | 12.6 | 3
106.1 | -21.4 | 3017 | 50.24 | 329.8 | 27 | 9 | 348 | 73 | 67 | 21.4 | 36 | 74 | 62.6 | 5.2 | 5.7 | 24.4 | 21.4 | 43.9 | 6.7 | 88.9 | 48 | 44.2 | 30.1 | 25.1 | 563 | 69.5 | 16.6 | 14.6 | 14.4 | 3
105.1 | -19.7 | 3015 | 50.27 | 329.8 | 26 | 10 | 356 | 79 | 67 | 21.1 | 38 | 77.3 | 61.8 | 5.2 | 5.6 | 24.2 | 21.4 | 43.7 | 7 | 92.6 | 47.3 | 44.1 | 29.8 | 25 | 555 | 69.5 | 13.4 | 13.1 | 12.8 | 3
105.9 | -25 | 3015 | 50.24 | 329.8 | 27 | 10 | 352 | 76 | 67 | 21.5 | 34.2 | 69.7 | 61.7 | 5.2 | 5.4 | 24.3 | 21.4 | 44.5 | 1 | 90 | 48 | 44.7 | 29.9 | 48.8 | 568 | 69.5 | 15.5 | 13.7 | 13.1 | 3
110.6 | -18.1 | 3009 | 50.17 | 329.8 | 26 | 10 | 359 | 86 | 67 | 20.9 | 38.1 | 78.1 | 61.8 | 5.2 | 6.1 | 24.2 | 21.3 | 44.6 | 0.7 | 94.2 | 47.8 | 44.9 | 30.1 | 25.1 | 556 | 69.5 | 13.1 | 12.8 | 12.1 | 3
110.6 | -17.1 | 3013 | 50.13 | 329.8 | 25 | 10 | 354 | 78 | 67 | 20 | 37.7 | 75.2 | 61.4 | 5.2 | 5.8 | 24.1 | 21.4 | 43.8 | 7 | 93.2 | 47.3 | 44.1 | 29.9 | 25 | 557 | 69.5 | 14.6 | 13.3 | 13.1 | 3
111.3 | -14.6 | 3007 | 50.2 | 329.8 | 25 | 10 | 358 | 86 | 67 | 20 | 39.7 | 79.3 | 61.5 | 5.2 | 5.4 | 24 | 21.4 | 44.1 | 7.1 | 94.7 | 47.2 | 44.4 | 27.9 | 24.8 | 556 | 69.4 | 13.4 | 12.1 | 12.3 | 3
110.8 | 0.4 | 3003 | 49.8 | 328 | 25 | 10 | 358 | 86 | 67 | 20.5 | 39.2 | 79.6 | 61.2 | 5.2 | 5.5 | 23.9 | 21.3 | 44.3 | 7.1 | 94.7 | 44.6 | 44.6 | 24.7 | 24.7 | 554 | 69.4 | 13.4 | 13.2 | 12.9 | 3
108.3 | 2.6 | 3003 | 50.3 | 329 | 24 | 10 | 358 | 86 | 67 | 19.7 | 39.5 | 79 | 61.4 | 5.2 | 5.7 | 23.4 | 21.3 | 44 | 7.2 | 95 | 45.7 | 44.2 | 25.9 | 24.3 | 554 | 69.4 | 12.5 | 12.6 | 12.2 | 3
102.3 | -0.1 | 3011 | 50.4 | 329.8 | 24 | 9 | 344 | 69 | 67 | 19.7 | 34.2 | 66.9 | 61.2 | 5.2 | 5 | 22.7 | 21.4 | 42.6 | 6.5 | 87.5 | 44.1 | 42.7 | 24.5 | 23.6 | 564 | 69.4 | 16.2 | 14.7 | 14 | 3
101.6 | -4.7 | 3016 | 50.4 | 329.8 | 24 | 9 | 341 | 68 | 67 | 19.8 | 34.4 | 68 | 61.2 | 5.2 | 5.6 | 22.6 | 21.4 | 42.4 | 6.7 | 88.8 | 44.4 | 42.7 | 24.4 | 23.4 | 565 | 69.4 | 17 | 15.4 | 14.8 | 3
99.7 | -0.3 | 3022 | 50.3 | 329.8 | 24 | 9 | 341 | 67 | 67 | 20.1 | 34 | 66.6 | 61.2 | 5.2 | 5.2 | 22.2 | 21.5 | 42.8 | 6.6 | 88.1 | 44.4 | 43 | 24 | 23.1 | 565 | 69.4 | 17 | 16.6 | 16.1 | 3
66.1 | -61 | 3020 | 50.3 | 329.8 | 24 | 8 | 323 | 57 | 67 | 20 | 29.3 | 54.9 | 61.4 | 5.2 | 5.3 | 22.7 | 21.4 | 43 | 5.8 | 76.5 | 46.2 | 43.8 | 24.2 | 23.5 | 581 | 69.4 | 13.3 | 12.9 | 12.8 | 3
84.1 | -8.3 | 3014 | 50.2 | 329.8 | 24 | 8 | 326 | 57 | 67 | 20 | 29.2 | 54.5 | 61.3 | 5.2 | 5.7 | 22.7 | 21.4 | 43.6 | 5.8 | 77.5 | 462 | 43.8 | 24.2 | 23.5 | 578 | 69.4 | 12.4 | 12.1 | 11.5 | 3
85.6 | 2.6 | 3016 | 50.4 | 329.8 | 24 | 8 | 326 | 57 | 67 | 20.1 | 29.6 | 54.7 | 61.6 | 5.2 | 5.3 | 22.7 | 21.4 | 43.7 | 5.8 | 78 | 46.2 | 43.9 | 24.2 | 23.5 | 582 | 69.4 | 13.1 | 12.6 | 12.6 | 3
83.5 | 4 | 3018 | 50.3 | 329.8 | 24 | 8 | 327 | 57 | 67 | 19.7 | 28.7 | 53.6 | 60.1 | 5.2 | 5.7 | 22.5 | 21.4 | 43.7 | 5.8 | 77.6 | 46 | 44 | 24.1 | 23.4 | 581 | 69.4 | 12.7 | 12.4 | 18.9 | 3
86.9 | 10.3 | 3022 | 49.9 | 329.8 | 24 | 8 | 326 | 57 | 67 | 19.7 | 29.1 | 54.2 | 60.1 | 52 | 56 | 22.6 | 21.5 | 43.7 | 5.8 | 77.2 | 46.1 | 44 | 24.1 | 23.4 | 576 | 69.4 | 12.3 | 11.5 | 10.7 | 3
90.2 | 6.1 | 3022 | 50.2 | 329.8 | 23 | 8 | 329 | 58 | 67 | 19.7 | 31 | 58.4 | 60.2 | 5.2 | 5.8 | 21.8 | 21.4 | 43 | 6 | 80.2 | 45.1 | 43.3 | 23.4 | 23.3 | 578 | 69.4 | 16.3 | 15.4 | 13.7 | 3
82.5 | 8.5 | 2996 | 50.15 | 329.8 | 23 | 8 | 330 | 60 | 67 | 19.8 | 32.2 | 60 | 60.6 | 5.2 | 5.8 | 21.7 | 21.3 | 43.6 | 5.9 | 78.2 | 45.6 | 43.2 | 23.3 | 23.2 | 584 | 69.5 | 11.7 | 11.6 | 11.2 | 3
92.6 | 1.1 | 3008 | 50.25 | 329.8 | 24 | 9 | 339 | 72 | 67 | 20.5 | 34.5 | 65.7 | 60.9 | 5.2 | 5.6 | 22.1 | 21.5 | 44 | 5.8 | 76.1 | 45.9 | 44.2 | 23.7 | 23.9 | 575 | 69.5 | 11.7 | 11.8 | 11.5 | 3
38.1 | -25.2 | 3021 | 50.43 | 329.8 | 24 | 9 | 339 | 65 | 67 | 19.2 | 34 | 64.5 | 58 | 5.2 | 5.8 | 24.4 | 21.4 | 50.1 | 6.6 | 88.1 | 53 | 50.6 | 31.5 | 25.1 | 566.8 | 69.6 | 23.4 | 18.8 | 14 | 3
100.1 | -26.7 | 3021 | 50.3 | 329.8 | 24 | 9 | 345 | 70 | 67 | 19.5 | 37.1 | 70.1 | 59.7 | 5.2 | 6.5 | 24.4 | 21.4 | 49.4 | 6.7 | 88.4 | 54.4 | 49.7 | 31.5 | 25.2 | 565.5 | 69.4 | 17.7 | 17.2 | 12.8 | 3
105.4 | -30 | 3014 | 50.27 | 329.8 | 24 | 10 | 349 | 76 | 67 | 19.8 | 40.9 | 76.6 | 61.6 | 5.2 | 7.3 | 24.3 | 21.4 | 50.3 | 6.9 | 91.9 | 55 | 50.6 | 31.4 | 25.1 | 558.9 | 69.4 | 16.7 | 15.8 | 15 | 3
111.4 | -27 | 3023 | 50.13 | 329.8 | 24 | 10 | 350 | 77 | 67 | 19.9 | 41.1 | 78.2 | 61.5 | 5.2 | 7.2 | 24.3 | 21.4 | 49.8 | 6.9 | 91.9 | 54.3 | 50.2 | 31.5 | 25.1 | 559.5 | 69.4 | 16.2 | 16.1 | 15.5 | 3
111.6 | -24.5 | 3007 | 50.17 | 329.8 | 24 | 10 | 358 | 86 | 67 | 20.3 | 43.7 | 82.6 | 61.5 | 5.2 | 5.8 | 24.2 | 21.3 | 79.5 | 7.1 | 94.9 | 54 | 49.8 | 31.5 | 49.8 | 554.6 | 69.4 | 14.3 | 12.4 | 11.9 | 3
111.3 | -28.6 | 3005 | 50.07 | 329.8 | 24 | 10 | 357 | 86 | 67 | 20.3 | 43.7 | 83.5 | 61.3 | 5.2 | 5.4 | 24.2 | 21.3 | 49.2 | 7.1 | 95.2 | 53.5 | 49.4 | 31.4 | 25 | 554.3 | 69.4 | 13.3 | 12.7 | 11.6 | 3
|  | 3012 |  | 329.8 | 24 | 10 | 351 | 78 | 67 | 20.2 | 42 | 79.9 | 61.6 | 5.2 | 6 | 24.2 | 21.4 | 48.7 | 7.2 | 95.4 | 53.5 | 49.2 | 31.4 | 25 | 554 | 69.4 | 12.6 | 12.9 | 12.8 | 3
|  | 3012 |  | 329.8 | 24 | 10 | 350 | 77 | 67 | 20.8 | 39.6 | 76.4 | 61.6 | 5.2 | 5.8 | 24.8 | 21.4 | 49.4 | 7 | 93.9 | 54.5 | 49.8 | 31.5 | 25.1 | 557 | 69.5 | 15.3 | 15.5 | 14.7 | 3
106.9 | 36.4 | 3007 | 50.23 | 329.8 | 28 | 10 | 363 | 86 | 67 | 20.6 | 35 | 74.4 | 61.4 | 5.2 | 5.6 | 24 | 21.3 | 48.4 | 7 | 92.1 | 58.4 | 48.9 | 31.8 | 24.9 | 563 | 69.5 | 17 | 16.7 | 15.2 | 3
105.2 | -6.4 | 3015 | 50.27 | 329.8 | 27 | 10 | 356 | 79 | 67 | 20.6 | 35 | 72.9 | 62.5 | 5.2 | 6.4 | 23.9 | 21.4 | 50.7 | 7 | 93.1 | 50.1 | 48.7 | 30.8 | 25.1 | 556 | 69.4 | 15.2 | 14.5 | 13.2 | 3
103.4 | -6.3 | 3013 | 50.3 | 329.4 | 26 | 9 | 350 | 72 | 67 | 20.8 | 33.2 | 67.4 | 62.4 | 5.2 | 6.5 | 24.1 | 21.4 | 42.4 | 6.9 | 91.2 | 47.1 | 42.2 | 30.9 | 25.6 | 562 | 69.4 | 16.2 | 15.8 | 15.4 | 3
108.6 | 2.4 | 3013 | 50.2 | 329.8 | 26 | 10 | 355 | 76 | 67 | 20.6 | 34.2 | 70.5 | 62.4 | 5.2 | 6.4 | 24 | 21.3 | 47.6 | 7 | 93.8 | 52.7 | 48.4 | 3001 | 25.4 | 555 | 69.4 | 13.3 | 12.5 | 12.2 | 3
107.6 | 3.9 | 3014 | 50.3 | 329.8 | 25 | 10 | 352 | 78 | 67 | 20.6 | 38.9 | 76.2 | 62.4 | 5.2 | 5.6 | 23.8 | 21.4 | 48.9 | 7.1 | 93.4 | 53.1 | 49.1 | 29.7 | 25.4 | 559 | 69.4 | 15.5 | 15 | 14.2 | 3
105.5 | -5.6 | 3025 | 50.3 | 329.8 | 25 | 10 | 359 | 86 | 67 | 20.6 | 41.2 | 80.6 | 62.2 | 5.2 | 6 | 23.8 | 21.3 | 48.9 | 7.1 | 94.7 | 53 | 49.4 | 29.2 | 24.6 | 555 | 69.5 | 12.7 | 12.1 | 11.8 | 3
101.3 | -110 | 3019 | 50.3 | 329.8 | 25 | 9 | 345 | 70 | 67 | 20.7 | 34.3 | 67.4 | 61.6 | 5.2 | 5.8 | 23.8 | 21.4 | 50.5 | 6.7 | 88.8 | 55.7 | 50.9 | 27.8 | 24.5 | 563 | 69.5 | 16.3 | 15.9 | 15.4 | 3
100.6 | -21.5 | 3020 | 50.32 | 250.9 | 24 | 10 | 355 | 81 | 67 | 19.9 | 134 | 175.1 | 60.3 | 5.2 | 7.3 | 23.8 | 21.4 | 46 | 7 | 74.7 | 49.1 | 45.7 | 31.2 | 25 | 559 | 69.5 | 16.1 | 12.8 | 12.3 | 4
107.9 | -22.2 | 3014 | 50.2 | 257.6 | 25 | 10 | 35 | 78 | 67 | 20.3 | 140.2 | 180.2 | 60.3 | 5.2 | 7.5 | 23.8 | 21.3 | 46.1 | 6.9 | 72.2 | 48.8 | 44.4 | 31 | 25.2 | 558 | 69.5 | 15.6 | 12.6 | 12.5 | 4
95.9 | -24.5 | 3028 | 50.43 | 215.2 | 24 | 9 | 336 | 61 | 67 | 20.2 | 127.7 | 161 | 60.3 | 5.2 | 7.3 | 24.1 | 21.4 | 45 | 6.2 | 65.3 | 49.4 | 44.4 | 31.3 | 25.2 | 568 | 69.5 | 15.1 | 14.2 | 12.3 | 4
100.5 | -25.4 | 3021 | 50.32 | 2461 | 24 | 9 | 345 | 70 | 67 | 20 | 138.8 | 176.1 | 60.3 | 5.2 | 7.3 | 24 | 21.5 | 46 | 6.5 | 69.9 | 49.5 | 45.6 | 31.2 | 25.1 | 562 | 69.5 | 16.6 | 15.2 | 13.1 | 4
105.5 | -22.4 | 3015 | 50.28 | 283.6 | 24 | 10 | 350 | 75 | 67 | 19.9 | 155.3 | 194.3 | 60.6 | 5.2 | 7.7 | 23.9 | 21.4 | 45.5 | 6.8 | 71.4 | 48.7 | 45.1 | 31.2 | 25.1 | 561 | 69.5 | 15.7 | 12.9 | 12.4 | 4
108.4 | -20.2 | 3004 | 50.16 | 288.4 | 24 | 10 | 351 | 77 | 67 | 19.9 | 156.1 | 194.4 | 60.7 | 5.2 | 8 | 23.8 | 45.2 | 21.3 | 6.8 | 73.9 | 48.5 | 45.1 | 31.2 | 25 | 560 | 69.5 | 15.4 | 12.9 | 12.2 | 4
107.7 | -21.7 | 3017 | 50.25 | 277.5 | 24 | 10 | 352 | 77 | 67 | 20 | 151.2 | 189.8 | 60.5 | 5.2 | 8.2 | 23.8 | 21.5 | 45.2 | 6.8 | 72.8 | 48.4 | 44.8 | 31.2 | 25 | 559 | 69.5 | 15.7 | 13.4 | 12.2 | 4
103.6 | -23.7 | 3021 | 50.28 | 256.7 | 24 | 9 | 344 | 68 | 67 | 20.1 | 142.9 | 180 | 60.6 | 5.2 | 7.4 | 23.9 | 21.5 | 45.7 | 6.6 | 70.3 | 49.5 | 45.5 | 31.3 | 25.9 | 593 | 69.5 | 16.9 | 14.3 | 12.8 | 4
101.4 | -26.4 | 3022 | 50.3 | 249 | 24 | 9 | 341 | 65 | 67 | 20.4 | 140.1 | 176.3 | 60.5 | 5.2 | 7.5 | 23.9 | 21.5 | 46 | 6.5 | 68.6 | 49.7 | 45.5 | 31.2 | 25.1 | 566 | 69.4 | 15.8 | 14.1 | 12.4 | 4
106.6 | -22.1 | 3016 | 50.23 | 187 | 25 | 10 | 351 | 74 | 67 | 21.2 | 108.6 | 145.1 | 60.7 | 5.2 | 7.3 | 23.8 | 21.4 | 46.3 | 6.8 | 73 | 49.6 | 46 | 31.2 | 25.1 | 558 | 69.4 | 15.8 | 12.8 | 12.4 | 4
88.3 | -27.9 | 3022 | 50.58 | 137.5 | 26 | 9 | 341 | 63 | 67 | 21.8 | 100.1 | 99.7 | 61.36 | 5.2 | 8 | 24.1 | 21.6 | 46.2 | 6.8 | 44.1 | 46.1 | 45.3 | 31.2 | 26 | 572 | 70.47 | 10.5 | 9.49 | 9.44 | 4
95.3 | -23.7 | 3024 | 50.43 | 100 | 26 | 9 | 343 | 65 | 67 | 22.7 | 66 | 100.1 | 61.2 | 5.2 | 6.8 | 23.9 | 21.5 | 47.8 | 6.5 | 69.8 | 46.2 | 45.1 | 31.2 | 25.1 | 565 | 69.4 | 16.1 | 15.9 | 12.3 | 4
104.1 | -21.1 | 3013 | 50.26 | 74.3 | 28 | 8 | 328 | 57 | 67 | 22.8 | 66.1 | 98.2 | 61.2 | 5.2 | 10.2 | 24.2 | 21.5 | 46.4 | 5.1 | 54.3 | 46.9 | 45.1 | 31.2 | 25.2 | 577 | 69.4 | 9.7 | 9.4 | 8.2 | 4
101.2 | -17.4 | 3006 | 50.4 | 127.1 | 27 | 10 | 363 | 84 | 67 | 21 | 90.1 | 134 | 58.77 | 5 | 7.8 | 23.8 | 21.4 | 44.9 | 7.1 | 74.1 | 48.3 | 44.4 | 31.3 | 25.8 | 553 | 69.3 | 16.2 | 14.7 | 13.8 | 4
102.2 | -13.9 | 3004 | 50.2 | 105.3 | 29 | 10 | 364 | 84 | 67 | 23.6 | 65.8 | 105.8 | 58 | 6.1 | 7.6 | 23.8 | 21.4 | 47.4 | 6.9 | 73.1 | 50.1 | 46.8 | 31.5 | 25.8 | 557 | 69.5 | 14.2 | 14.2 | 12 | 4
98.8 | -13.7 | 3010 | 50.4 | 107.4 | 29 | 10 | 366 | 84 | 67 | 23.8 | 64.7 | 105.5 | 62 | 5 | 7.5 | 23.8 | 21.4 | 46.8 | 7 | 73.4 | 50 | 46.4 | 31.5 | 25.8 | 559 | 69.5 | 13.7 | 13.2 | 12.7 | 4
101.9 | -15.2 | 3008 | 50.3 | 101.3 | 30 | 10 | 366 | 84 | 67 | 23.8 | 64.1 | 104.2 | 62.1 | 5 | 10.3 | 23.8 | 21.4 | 47.2 | 6.9 | 71.9 | 50 | 46.1 | 31.5 | 25.8 | 559 | 69.2 | 13.9 | 14.2 | 12.3 | 4
106.2 | -14.1 | 3011 | 50.3 | 103.8 | 31 | 10 | 367 | 84 | 67 | 22.2 | 62.7 | 102.4 | 62.6 | 5 | 10.3 | 23.8 | 21.5 | 53.4 | 74.3 | 74.3 | 50.3 | 53.3 | 31.6 | 25.8 | 556 | 69.5 | 14.3 | 13.5 | 13.4 | 4
104.3 | -11.7 | 3001 | 50.3 | 94.3 | 31 | 10 | 365 | 84 | 67 | 21.4 | 61.9 | 100.4 | 64.6 | 5 | 9.1 | 23.8 | 21.6 | 56.4 | 6.5 | 71.3 | 50.5 | 55.3 | 31.7 | 25.8 | 566 | 73.6 | 14.6 | 12.9 | 12.8 | 4
104.2 | -19.6 | 3026 | 50.4 | 78.2 | 31 | 9 | 348 | 63 | 67 | 20.8 | 51.5 | 80.9 | 70.1 | 5 | 8.3 | 23.9 | 21.6 | 53.4 | 6.3 | 67.5 | 51.4 | 52.9 | 31.8 | 25.9 | 570 | 69.5 | 14.4 | 12.1 | 10.9 | 4
99.4 | -23.7 | 3030 | 50.3 | 73.2 | 32 | 9 | 348 | 66 | 67 | 21.4 | 55.8 | 89.8 | 64.8 | 5 | 8.4 | 23.8 | 21.6 | 52.2 | 6.7 | 71.2 | 52.6 | 51.7 | 31.6 | 25.7 | 557 | 69.5 | 14.6 | 13.7 | 12.2 | 4
104.5 | -17.8 | 3017 | 50.2 | 102.1 | 32 | 10 | 368 | 80 | 67 | 21 | 57.3 | 91.7 | 65.2 | 5 | 8.4 | 23.5 | 21.4 | 49.6 | 6.8 | 71.5 | 50.3 | 48.9 | 31.6 | 25.7 | 557 | 695 | 14.7 | 13.5 | 12.5 | 4
104.3 | -22.3 | 3009 | 50.3 | 102.1 | 30 | 10 | 366 | 84 | 67 | 20.4 | 62.6 | 101.2 | 64.6 | 5 | 7.5 | 23.9 | 21.3 | 48 | 67 | 70.9 | 49.5 | 47.3 | 31.5 | 25.7 | 560 | 76.4 | 14.4 | 13.2 | 13.2 | 4
103.7 | -14.7 | 3019 | 50.31 | 96.9 | 29 | 9 | 352 | 73 | 67 | 20.4 | 63.3 | 98.8 | 63.7 | 5 | 7.2 | 23.8 | 21.5 | 47.9 | 6.6 | 71.5 | 50.1 | 47.9 | 31.4 | 25.8 | 567 | 69.4 | 14.9 | 14.6 | 12.4 | 4
108.8 | -4.3 | 3008 | 50.12 | 117.3 | 28 | 10 | 351 | 72 | 67 | 20 | 70.5 | 105.9 | 63.1 | 5 | 8 | 23.9 | 21.5 | 47.9 | 6.6 | 69.3 | 49.9 | 47.8 | 31.4 | 25.8 | 559 | 69.4 | 15.1 | 13.5 | 12.2 | 4
109.8 | -3.3 | 3010 | 50.2 | 178.1 | 27 | 10 | 362 | 84 | 67 | 19.9 | 99.9 | 140.3 | 62.1 | 5 | 8.8 | 23.8 | 21.1 | 45.8 | 6.9 | 73.8 | 48.1 | 45.2 | 31.2 | 25.7 | 553 | 69.5 | 14.9 | 13.6 | 12.5 | 4
104.5 | -6.1 | 3017 | 50.27 | 160.7 | 26 | 10 | 349 | 72 | 67 | 20 | 102.1 | 142.3 | 61.8 | 5 | 8.1 | 23.9 | 21.3 | 45.5 | 6.8 | 70.7 | 48.2 | 44.9 | 31.3 | 25.8 | 560 | 69.5 | 15.4 | 13.3 | 11.9 | 4
102.9 | -9.8 | 3017 | 50.29 | 203.4 | 26 | 10 | 356 | 80 | 67 | 20 | 119.7 | 163.9 | 61.5 | 5 | 8.3 | 23.8 | 21.3 | 45.5 | 7 | 72.2 | 48.9 | 44.9 | 31.1 | 25.7 | 556 | 69.5 | 16.2 | 13.6 | 13.3 | 4
100.5 | -15.1 | 3020 | 50.37 | 182.8 | 26 | 9 | 340 | 62 | 67 | 20.2 | 109.3 | 143.1 | 61.2 | 5 | 8.4 | 24 | 21.5 | 45.5 | 6.3 | 67.1 | 49.1 | 45.1 | 31.3 | 25.9 | 570 | 69.5 | 13.5 | 13.3 | 11.9 | 4
103.6 | -16.3 | 3020 | 50.3 | 205.7 | 25 | 10 | 350 | 74 | 67 | 19.4 | 114.7 | 152 | 60.5 | 5 | 7.5 | 23.9 | 21.4 | 45.6 | 6.7 | 69.6 | 49.2 | 45.1 | 31.2 | 25.8 | 565 | 69.5 | 15.5 | 15.1 | 12.7 | 4
110.2 | -21.9 | 3010 | 50.17 | 205.9 | 25 | 9 | 344 | 68 | 67 | 19.3 | 115.7 | 151.3 | 60.3 | 5 | 7.6 | 23.9 | 21.3 | 45.7 | 6.7 | 69 | 49.5 | 45.2 | 31.2 | 25.8 | 566 | 69.5 | 15.7 | 15.1 | 13.9 | 4
105.5 | -20.7 | 3016 | 50.29 | 235.6 | 25 | 10 | 351 | 75 | 67 | 19.8 | 133.4 | 172.8 | 60.8 | 5 | 7.8 | 23.8 | 21.5 | 45 | 6.8 | 71.4 | 48.3 | 44.5 | 31.2 | 25.8 | 558 | 69.5 | 15.9 | 13.5 | 12.9 | 4
100.6 | -20.6 | 3020 | 50.35 | 240.8 | 25 | 10 | 350 | 74 | 67 | 19.9 | 137.1 | 176.1 | 60.6 | 5 | 8.1 | 23.8 | 21.5 | 45.2 | 6.7 | 71.8 | 48.6 | 44.8 | 31.2 | 25.8 | 557 | 69.5 | 15.3 | 12.9 | 12.7 | 4
108.9 | -19.6 | 3005 | 50.06 | 243.3 | 25 | 10 | 360 | 84 | 67 | 20.3 | 134.6 | 175 | 60.3 | 5 | 8.1 | 23.8 | 21.4 | 45.6 | 7 | 75 | 48.5 | 45.1 | 31.2 | 25.7 | 554 | 69.5 | 15.5 | 13.7 | 12.7 | 4
104.4 | -21.8 | 3020 | 50.27 | 261.1 | 25 | 10 | 355 | 84 | 67 | 20.4 | 153 | 193.8 | 60.5 | 5 | 8.2 | 23.8 | 21.2 | 45 | 6.7 | 72.1 | 48 | 44.5 | 31.2 | 25.7 | 553 | 69.4 | 16.1 | 13.6 | 12.4 | 4
94.7 | -23.4 | 3024 | 50.4 | 215.2 | 25 | 9 | 341 | 64 | 67 | 20.8 | 122.1 | 156.8 | 60.8 | 5 | 8 | 24 | 21.4 | 45.9 | 6.4 | 67 | 50.1 | 46.3 | 31.3 | 26 | 569 | 69.5 | 13.4 | 13.3 | 11.5 | 4
93.8 | -24.1 | 3024 | 50.4 | 182.3 | 26 | 9 | 338 | 62 | 67 | 20.9 | 106.8 | 140.2 | 60.5 | 5 | 7.3 | 24.1 | 21.6 | 46.3 | 6.3 | 68.1 | 50.8 | 47.4 | 31.3 | 25.9 | 568 | 69.5 | 14.3 | 13.2 | 12.1 | 4
101.8 | -24.2 | 3018 | 50.08 | 155 | 26 | 10 | 348 | 72 | 67 | 22.1 | 87.6 | 123 | 60.9 | 5 | 7.6 | 23.9 | 21.6 | 48.1 | 6.5 | 68.8 | 50.7 | 47.4 | 31.5 | 25.9 | 572 | 69.5 | 12.1 | 11.7 | 11.3 | 4
102.4 | -21.7 | 3015 | 50.33 | 112.7 | 28 | 10 | 358 | 79 | 67 | 23.8 | 68.9 | 107 | 61.9 | 5 | 7.7 | 23.8 | 21.1 | 47.1 | 6.9 | 73 | 49.9 | 46.5 | 31.4 | 25.7 | 555 | 69.5 | 14.9 | 12.6 | 12.1 | 4
105.7 | -20 | 3013 | 50.25 | 112.2 | 29 | 10 | 364 | 84 | 67 | 23.8 | 68.9 | 107 | 61.8 | 5 | 7.7 | 23.8 | 21.4 | 47.1 | 6.9 | 73 | 49.9 | 46.6 | 31.4 | 25.7 | 556 | 69.6 | 14.9 | 12.7 | 12.2 | 4
105.3 | -16 | 3006 | 49.98 | 103.6 | 30 | 10 | 365 | 84 | 67 | 24.7 | 64.4 | 103.8 | 63.3 | 5 | 8.9 | 23.8 | 21.5 | 46.8 | 6.8 | 72.5 | 50.2 | 46.2 | 31.7 | 25.7 | 556 | 69.2 | 14.9 | 12.2 | 12.4 | 4
106.7 | -14.7 | 3008 | 50.15 | 103.6 | 30 | 10 | 365 | 84 | 67 | 23.8 | 61.3 | 103.6 | 63.2 | 5 | 8.9 | 23.8 | 21.3 | 46.6 | 6.8 | 72.6 | 50.2 | 46.2 | 31.6 | 25.5 | 556 | 69.4 | 14.8 | 12.2 | 12.5 | 4
105.9 | -22.3 | 3017 | 50.27 | 98.8 | 29 | 10 | 357 | 77 | 67 | 21.1 | 62.1 | 98 | 64.1 | 5 | 8.6 | 23.8 | 21.4 | 47.1 | 6.8 | 21.7 | 50.4 | 46.2 | 31.5 | 25.7 | 560 | 69.5 | 15.7 | 13.4 | 11.8 | 4
106.6 | -22.2 | 3015 | 50.23 | 102.8 | 28 | 10 | 354 | 76 | 67 | 19.6 | 67.1 | 106.5 | 62.5 | 5 | 7.2 | 23.9 | 21.4 | 29.1 | 6.8 | 72 | 23.7 | 26 | 31.2 | 26 | 561 | 69.5 | 15.6 | 14.4 | 11.7 | 4
103.6 | -28.2 | 3012 | 50.29 | 102.6 | 28 | 10 | 354 | 76 | 67 | 19.5 | 67.2 | 106.3 | 62.5 | 5 | 7.4 | 24.1 | 21.4 | 29.1 | 6.8 | 72 | 23.7 | 26 | 31.2 | 26 | 561 | 69.5 | 15.6 | 14.4 | 11.8 | 4
98.2 | -34.2 | 3015 | 50.38 | 214.4 | 26 | 10 | 357 | 81 | 67 | 20.1 | 111.6 | 149.3 | 60.9 | 5 | 7.9 | 23.9 | 21.4 | 40.1 | 6.9 | 72.4 | 42.5 | 39.4 | 31.2 | 25.8 | 559 | 695 | 14.5 | 12.1 | 13.1 | 4
92.2 | -34.1 | 3030 | 50.49 | 102.1 | 27 | 9 | 331 | 59 | 67 | 21.4 | 65.2 | 96.7 | 60.8 | 5 | 7.7 | 24.1 | 21.6 | 40.1 | 6.1 | 63.9 | 44.5 | 39.7 | 31.3 | 26.6 | 571 | 69.5 | 12.3 | 11.7 | 10.5 | 4
107.8 | -18.5 | 3017 | 49.82 | 123.2 | 27 | 10 | 351 | 73 | 67 | 21.2 | 78 | 115.9 | 60.4 | 5 | 7.3 | 24 | 21.3 | 40.4 | 6.9 | 73 | 44 | 40.5 | 31.6 | 26.3 | 558 | 71.4 | 15.5 | 12.9 | 12.6 | 4
98.9 | -20.1 | 3002 | 50.38 | 148.1 | 26 | 10 | 361 | 84 | 67 | 20.5 | 86.6 | 127.4 | 60.8 | 5 | 8.2 | 23.8 | 21.4 | 40.3 | 7 | 74.9 | 42.8 | 39.5 | 31.2 | 25.9 | 554 | 69.1 | 14.9 | 13.5 | 12.6 | 4
100.8 | -13.2 | 3018 | 50.35 | 179.7 | 25 | 9 | 346 | 68 | 67 | 19.8 | 105.6 | 142.7 | 60.7 | 5 | 7.9 | 24 | 21.3 | 40.1 | 6.7 | 69.7 | 43 | 39.5 | 31.3 | 25.9 | 563 | 69.5 | 15.7 | 14.6 | 11.7 | 4
99.3 | -13.8 | 3023 | 50.38 | 205.5 | 25 | 10 | 349 | 72 | 67 | 19.9 | 113.3 | 149.1 | 60.8 | 5 | 8.8 | 23.9 | 21.4 | 40.6 | 6.8 | 71.5 | 43.6 | 39.9 | 31.3 | 25.9 | 566 | 69.5 | 15.6 | 15.3 | 12.8 | 4
91.8 | -19.1 | 3029 | 50.46 | 180.6 | 25 | 9 | 338 | 63 | 67 | 20.1 | 99.8 | 129.1 | 60.3 | 5 | 8.5 | 24 | 21.6 | 40.9 | 6.1 | 67.2 | 44.7 | 40.3 | 31.4 | 26 | 575 | 69.5 | 11.2 | 10.2 | 9.9 | 4
91.1 | -23.4 | 3033 | 50.52 | 183.3 | 25 | 8 | 332 | 57 | 67 | 20.1 | 104.1 | 132.5 | 60.2 | 5 | 7.7 | 24.1 | 21.5 | 41.8 | 6 | 62.9 | 45.3 | 41.3 | 31.4 | 26 | 578 | 69.5 | 8.9 | 8.6 | 8.2 | 4
94.7 | -23.4 | 3028 | 50.46 | 240.1 | 25 | 9 | 338 | 63 | 67 | 20.1 | 133 | 165 | 60.5 | 5 | 7.9 | 24 | 21.4 | 42 | 6.2 | 67.2 | 45.2 | 41.7 | 31.3 | 25.9 | 569 | 69.5 | 13.7 | 13.2 | 12.1 | 4
96.5 | -31.1 | 3081 | 51.23 | 228.5 | 25 | 9 | 341 | 62 | 67 | 20.2 | 132.7 | 166.6 | 60.8 | 5 | 7.6 | 24 | 21.8 | 41.7 | 6.4 | 66.9 | 44.7 | 41 | 31.3 | 25.9 | 571 | 69.5 | 11.6 | 11.1 | 10.6 | 4
95.2 | -32.2 | 3079 | 51.29 | 162.6 | 25 | 9 | 341 | 61 | 67 | 20.2 | 147.3 | 181 | 60.6 | 5.1 | 8.3 | 24 | 21.8 | 41.2 | 6.4 | 66.9 | 44.5 | 40.9 | 31.3 | 26 | 567 | 69.5 | 12 | 11.9 | 11.7 | 4
94.3 | 34.7 | 3078 | 51.32 | 271.6 | 25 | 9 | 341 | 61 | 67 | 20.1 | 150.2 | 184.7 | 60.4 | 5.1 | 8.2 | 24 | 21.8 | 41.2 | 6.3 | 66.7 | 44.4 | 40.7 | 31.3 | 25.9 | 568 | 69.5 | 12.1 | 11 | 10.9 | 4
96.9 | -35.7 | 3086 | 51.42 | 282.1 | 25 | 9 | 341 | 62 | 67 | 20.2 | 159.9 | 195.4 | 60.6 | 5.1 | 8.6 | 24 | 21.9 | 41.1 | 6.3 | 68 | 44.3 | 40.6 | 31.3 | 25.9 | 568 | 69.5 | 13.8 | 11.9 | 11.5 | 4
95.9 | -25.9 | 3039 | 50.65 | 288.6 | 25 | 8 | 334 | 57 | 67 | 20.3 | 161.4 | 194.2 | 60.1 | 5.1 | 8.2 | 24.1 | 21.5 | 41.2 | 6.2 | 65 | 44.6 | 40.8 | 31.3 | 26 | 576 | 69.5 | 10.5 | 10.1 | 9.8 | 4
93.3 | -27.6 | 3032 | 50.52 | 288.8 | 25 | 9 | 335 | 61 | 67 | 20.5 | 164.5 | 197.5 | 60.3 | 5 | 7.6 | 24 | 21.5 | 41.4 | 6.2 | 65.1 | 45.5 | 41.6 | 31.3 | 26 | 575 | 69.5 | 11.2 | 11.2 | 11.1 | 4
89.2 | 31.8 | 3057 | 50.84 | 151.2 | 26 | 8 | 334 | 57 | 67 | 21.1 | 91.3 | 119.3 | 60.3 | 5 | 10.1 | 24.1 | 21.7 | 43 | 5.9 | 63.2 | 49.4 | 42.8 | 31.3 | 26 | 576 | 69.6 | 11.4 | 11.2 | 11.2 | 4
100.4 | -25.9 | 3013 | 50.23 | 150.4 | 26 | 9 | 346 | 68 | 67 | 21.4 | 88 | 122.6 | 60.5 | 5 | 8.2 | 24 | 21.4 | 41.8 | 6.5 | 70.1 | 45.3 | 41.4 | 31.3 | 26.9 | 566 | 69.5 | 15.1 | 13.7 | 11.5 | 4
98.9 | -20.7 | 3014 | 50.25 | 151.2 | 26 | 9 | 346 | 68 | 67 | 21.4 | 88.6 | 122.5 | 60.5 | 5 | 8.2 | 24 | 21.4 | 41.8 | 6.5 | 70.2 | 45.3 | 41.4 | 31.3 | 25.6 | 566 | 69.5 | 15.2 | 13.7 | 11.5 | 4
100.6 | -20.6 | 3019 | 50.32 | 154.6 | 25 | 10 | 346 | 72 | 67 | 20.6 | 90.8 | 129.8 | 60.1 | 5 | 8.1 | 24 | 21.4 | 41.6 | 6.6 | 70.2 | 45.4 | 40.2 | 31.3 | 25.9 | 560 | 69.5 | 15.7 | 14.2 | 12.7 | 4
100.4 | -22.9 | 3018 | 50.33 | 119.5 | 26 | 9 | 345 | 67 | 67 | 21.1 | 73.6 | 108.6 | 60.2 | 5 | 7.5 | 24 | 21.4 | 41.1 | 6.5 | 70.3 | 45.6 | 41.4 | 31.2 | 25.9 | 560 | 69.6 | 15.2 | 14.1 | 12.6 | 4
110.7 | -19.4 | 3016 | 50.18 | 127.5 | 25 | 10 | 350 | 72 | 67 | 20.7 | 73.8 | 110.1 | 60.2 | 5 | 8.5 | 23.9 | 21.4 | 40.9 | 6.8 | 73.3 | 43.8 | 40.3 | 31.2 | 25.9 | 560 | 69.5 | 15.2 | 14.2 | 12.5 | 4
103.9 | -19.2 | 3017 | 50.26 | 150.9 | 24 | 10 | 348 | 73 | 67 | 19.8 | 89.2 | 125.7 | 60.2 | 5 | 8.6 | 23.9 | 21.4 | 40.5 | 6.8 | 72.3 | 43.8 | 39.9 | 31.2 | 25.9 | 561 | 69.5 | 16.3 | 14.3 | 12.6 | 4
97.6 | -19.5 | 3025 | 50.39 | 167.3 | 24 | 9 | 339 | 62 | 67 | 19.9 | 99 | 131.9 | 60.2 | 5 | 8.6 | 24.1 | 21.5 | 40.6 | 6.3 | 67.4 | 45.2 | 40.1 | 31.3 | 26 | 568 | 69.5 | 12.5 | 11.6 | 11.3 | 4
104.8 | -20.7 | 3016 | 50.28 | 159.2 | 25 | 10 | 348 | 72 | 67 | 20.3 | 90.2 | 126.6 | 60.4 | 5 | 7.2 | 23.7 | 21.4 | 42.5 | 7 | 76.4 | 46.6 | 42.2 | 31 | 25.7 | 551 | 68.9 | 15.2 | 13.2 | 13.4 | 4
109.2 | -19.7 | 3011 | 50.17 | 197.8 | 25 | 10 | 366 | 84 | 67 | 20.2 | 112.5 | 156.2 | 60.8 | 5 | 8.7 | 23.8 | 21.5 | 42.7 | 7 | 75.1 | 46.1 | 42.3 | 31.1 | 25.7 | 554 | 69.4 | 15.9 | 13.2 | 12.7 | 4
104.4 | -23.4 | 3018 | 50.28 | 186.5 | 25 | 10 | 350 | 75 | 67 | 20.6 | 95.8 | 134.8 | 60.5 | 5 | 7.1 | 23.8 | 21.4 | 43.3 | 6.9 | 73.2 | 46.6 | 42.7 | 31.1 | 25.8 | 587 | 69.5 | 15.3 | 13.2 | 12.9 | 4
109.7 | -20.2 | 3008 | 50.2 | 163.7 | 25 | 10 | 360 | 84 | 67 | 20.5 | 92.6 | 133.8 | 60.7 | 5 | 9.6 | 23.8 | 21.5 | 42.3 | 7 | 74.7 | 45.3 | 41.7 | 31.1 | 25.8 | 552 | 69.2 | 15.4 | 13.9 | 12.9 | 4
103.7 | -9.1 | 3017 | 50.27 | 164.4 | 24 | 10 | 349 | 72 | 67 | 19.8 | 90.5 | 127 | 60.3 | 5 | 7.7 | 23.9 | 21.4 | 42.3 | 6.8 | 72.3 | 45.8 | 41.8 | 31.1 | 25.9 | 561 | 69.5 | 16.1 | 14.7 | 12.9 | 4
105.4 | -8.9 | 3018 | 50.26 | 207.9 | 24 | 10 | 345 | 70 | 67 | 19.7 | 119.5 | 155.4 | 60.1 | 5 | 8.1 | 23.9 | 21.4 | 42.6 | 6.7 | 70.3 | 46.6 | 42.1 | 31.1 | 25.9 | 560 | 69.5 | 15.6 | 14.6 | 12.8 | 4
96.8 | -12 | 3024 | 50.4 | 153.8 | 25 | 9 | 339 | 63 | 67 | 20 | 93 | 125.8 | 60.2 | 5 | 6.9 | 24 | 21.6 | 43 | 6.3 | 68.2 | 46.9 | 42.4 | 31.3 | 26 | 568 | 69.5 | 12.6 | 12 | 11.3 | 4
|  | 3030 |  | 161.5 | 24 | 9 | 341 | 64 | 67 | 19.7 | 96.5 | 130.4 | 60 | 5 | 7.2 | 24 | 21.6 | 43.6 | 6.4 | 68.6 | 47.5 | 43.1 | 31.2 | 25.9 | 561 | 69.5 | 15.5 | 14.9 | 13.7 | 4
96.4 | -18.6 | 3017 | 50.42 | 233.4 | 24 | 9 | 338 | 63 | 67 | 19.6 | 120.1 | 152.8 | 59.9 | 5 | 7.7 | 24 | 21.5 | 44 | 6.4 | 66.7 | 48.1 | 43.5 | 31.3 | 25.9 | 567 | 69.5 | 13.2 | 13 | 12.8 | 4
100.8 | -21.1 | 3025 | 50.33 | 206.2 | 24 | 9 | 339 | 63 | 67 | 19.5 | 117 | 149.8 | 60.1 | 5 | 8 | 24 | 21.5 | 43.1 | 6.4 | 68.9 | 46.5 | 42.6 | 31.2 | 25.9 | 564 | 69.5 | 16.1 | 15.8 | 12.8 | 4
98.6 | -22.1 | 3025 | 50.37 | 260.6 | 24 | 9 | 336 | 61 | 67 | 19.3 | 151.8 | 187.4 | 60.1 | 5 | 7.6 | 24 | 21.4 | 43.6 | 6.3 | 65.7 | 47.2 | 43.1 | 31.2 | 25.9 | 564 | 69.5 | 13.7 | 12.9 | 12.2 | 4
102.3 | -24.1 | 3022 | 50.31 | 318.4 | 24 | 9 | 343 | 68 | 67 | 19.3 | 178.1 | 215.8 | 60.2 | 5 | 7.4 | 23.9 | 21.4 | 43.2 | 6.6 | 70.3 | 47 | 43 | 31.2 | 25.9 | 561 | 69.5 | 16.1 | 14.6 | 12.9 | 4
99.7 | -25.1 | 3026 | 50.46 | 316.8 | 23 | 9 | 344 | 69 | 67 | 19.2 | 177.2 | 215.3 | 60.1 | 5 | 7.4 | 23.9 | 21.5 | 43.4 | 6.6 | 70.5 | 47.3 | 43.1 | 31.2 | 25.9 | 564 | 69.5 | 15.8 | 15.3 | 12.7 | 4
102.5 | -24 | 3017 | 50.33 | 264.7 | 24 | 9 | 343 | 72 | 67 | 19.3 | 149.6 | 185.4 | 60.1 | 5 | 7.6 | 23.9 | 21.5 | 43.5 | 6.5 | 70.4 | 46.5 | 43 | 31.2 | 25.8 | 563 | 69.5 | 16.2 | 14.9 | 13.4 | 4
105.8 | -21.6 | 3005 | 50.14 | 304.8 | 24 | 10 | 346 | 73 | 67 | 19.3 | 160.5 | 197.5 | 60.1 | 5 | 7.3 | 23.9 | 21.4 | 43.2 | 6.6 | 72.1 | 46.4 | 42.8 | 31.1 | 25.8 | 559 | 69.5 | 15.9 | 14.8 | 12.5 | 4
100.8 | -27.6 | 3015 | 50.22 | 267.1 | 24 | 9 | 343 | 68 | 67 | 19.8 | 149.3 | 185.3 | 59.9 | 5 | 6.9 | 23.9 | 21.4 | 44.7 | 6.5 | 70.4 | 48 | 45 | 31.1 | 25.8 | 563 | 69.7 | 15.1 | 13.9 | 12.3 | 4
100.8 | -23.4 | 3022 | 50.39 | 254.5 | 24 | 9 | 343 | 68 | 67 | 19.6 | 144.6 | 180.3 | 59.8 | 5 | 7.8 | 23.9 | 21.4 | 43.4 | 6.5 | 69.9 | 47 | 43.1 | 31.1 | 25.8 | 564 | 69.4 | 15.1 | 14.3 | 12.8 | 4
102.5 | -22 | 3014 | 50.39 | 248 | 24 | 9 | 344 | 70 | 67 | 19.9 | 138.5 | 174.3 | 59.8 | 5 | 7.1 | 23.9 | 21.4 | 43.2 | 6.7 | 70.7 | 46.3 | 42.8 | 31.1 | 25.6 | 563 | 69.4 | 16.2 | 14.5 | 13.2 | 4
109.4 | -18.6 | 3021 | 50.27 | 359 | 24 | 10 | 356 | 78 | 67 | 20 | 139.8 | 182.8 | 60.1 | 5.1 | 7.1 | 23.8 | 21.4 | 43 | 6.3 | 76.3 | 45.8 | 41.8 | 31.1 | 25.8 | 553 | 68.2 | 15.3 | 13.6 | 13.3 | 4
109.5 | -16.9 | 2997 | 50.18 | 265.6 | 24 | 10 | 351 | 77 | 67 | 19.6 | 146.2 | 188.2 | 60.3 | 5 | 7 | 23.8 | 21.2 | 41.9 | 7 | 75.7 | 45.7 | 41.7 | 31 | 25.7 | 557 | 69.5 | 15.6 | 12.6 | 12.8 | 4
110.5 | -14.1 | 2998 | 50.08 | 2554 | 24 | 10 | 351 | 77 | 67 | 19.6 | 146.1 | 188.4 | 60.2 | 5.1 | 7.1 | 23.8 | 21.2 | 47.9 | 7 | 75.6 | 45.7 | 41.7 | 31 | 25.8 | 557 | 69.5 | 15.6 | 12.6 | 12.8 | 4
109.8 | -15.6 | 3015 | 50.25 | 254.8 | 24 | 10 | 359 | 84 | 67 | 19.8 | 139.2 | 180.8 | 60.1 | 5 | 7.1 | 23.8 | 21.3 | 41.8 | 7.1 | 76.2 | 46.4 | 42.3 | 31 | 25.8 | 551 | 69.3 | 15.7 | 13.9 | 12.3 | 4
109.3 | -13.9 | 3010 | 50.19 | 177.2 | 25 | 10 | 360 | 84 | 67 | 20.7 | 100.5 | 141.9 | 60.9 | 5 | 7.2 | 23.8 | 21.4 | 42.9 | 7 | 75.3 | 46.8 | 42.6 | 31.1 | 25.7 | 552 | 69.4 | 16.3 | 13.2 | 12.7 | 4
104.9 | -15.5 | 3016 | 50.27 | 177.4 | 25 | 10 | 360 | 84 | 67 | 20.6 | 106.5 | 141.8 | 60.2 | 5 | 7.2 | 25.8 | 21.3 | 42.5 | 7 | 75.4 | 46.8 | 42.6 | 31.2 | 25.6 | 554 | 69.3 | 16.4 | 13.4 | 12.7 | 4
105.4 | -20.8 | 3018 | 50.27 | 138.7 | 26 | 10 | 346 | 71 | 67 | 20.9 | 81.3 | 116.8 | 60.6 | 5 | 7.8 | 23.9 | 21.6 | 43.3 | 6.6 | 70.9 | 46.7 | 42.9 | 31.2 | 25.8 | 566 | 69.5 | 15.7 | 14.4 | 12.9 | 4
94.9 | -27.1 | 3636 | 50.46 | 147.7 | 25 | 8 | 333 | 57 | 67 | 20.8 | 36 | 114 | 65.9 | 5.9 | 7.8 | 23.9 | 21.6 | 43.3 | 6.8 | 70.8 | 46.7 | 42.8 | 31.2 | 25.8 | 568 | 69.6 | 15.7 | 14.4 | 12.9 | 4
109.5 | -22 | 3226 | 50.13 | 155.4 | 25 | 9 | 338 | 63 | 67 | 20.6 | 86.1 | 114.1 | 65.6 | 5 | 7.6 | 23.8 | 21.5 | 43.3 | 6.8 | 70.8 | 46.3 | 42.8 | 31.2 | 25.8 | 568 | 69.6 | 15.7 | 14.4 | 12.9 | 4
99.1 | -18.5 | 3022 | 50.35 | 187.6 | 25 | 9 | 352 | 77 | 67 | 20.7 | 108.9 | 145.2 | 60.8 | 5 | 7.1 | 23.8 | 21.5 | 43.6 | 6.8 | 73.7 | 47.3 | 43.6 | 31.1 | 25.9 | 562 | 69.4 | 16.2 | 15.3 | 13 | 4
98.5 | -14.2 | 3013 | 50.3 | 206.8 | 25 | 10 | 352 | 77 | 67 | 20.5 | 109.6 | 145.8 | 61.1 | 5 | 7.7 | 23.8 | 21.4 | 42.3 | 6.9 | 72.7 | 46.8 | 42 | 31.2 | 25.8 | 557 | 69.5 | 15.6 | 14 | 13 | 4
105.4 | -2.5 | 3017 | 50.28 | 216.8 | 25 | 10 | 360 | 84 | 67 | 20.5 | 121.1 | 161.8 | 60.8 | 5 | 8.6 | 23.7 | 21.4 | 42.3 | 7.1 | 75.9 | 45.5 | 41.9 | 31.1 | 25.8 | 554 | 69.2 | 16.1 | 13.4 | 12.6 | 4
103.1 | -7.7 | 3015 | 50.29 | 261.7 | 25 | 10 | 350 | 74 | 67 | 20.4 | 144.8 | 182.2 | 60.8 | 5 | 17.9 | 23.9 | 21.4 | 42.2 | 6.7 | 71.9 | 45.6 | 41.8 | 31.1 | 25.8 | 560 | 69.5 | 16.2 | 13.5 | 12.8 | 4
104.7 | -9.2 | 3012 | 50.29 | 281.9 | 24 | 10 | 359 | 84 | 67 | 20.1 | 153.1 | 194.1 | 60.8 | 5.2 | 8.5 | 23.8 | 21.5 | 41.7 | 7 | 74.1 | 45.6 | 41.3 | 31.1 | 25.7 | 556 | 69.5 | 16 | 12.8 | 12.4 | 4
95.3 | -11.8 | 3027 | 50.43 | 237.3 | 24 | 9 | 337 | 67 | 67 | 20.1 | 140.2 | 171.7 | 60.7 | 5 | 7.8 | 24 | 21.4 | 42.3 | 6.2 | 66.7 | 46.7 | 41.8 | 31.3 | 25.9 | 568 | 69.5 | 13.3 | 12.2 | 11.6 | 4
100.9 | -10.5 | 3014 | 50.33 | 317 | 24 | 10 | 356 | 78 | 67 | 20.1 | 161.8 | 200.6 | 60.6 | 5.2 | 7.4 | 23.7 | 21.3 | 42.5 | 7 | 74.5 | 46.8 | 42.2 | 31.1 | 25.8 | 560 | 69.5 | 15.5 | 14.1 | 12.4 | 4
105.4 | -11.5 | 3022 | 50.15 | 288.6 | 24 | 9 | 341 | 68 | 67 | 20.1 | 165.6 | 202 | 60.3 | 5 | 7.8 | 24 | 21.4 | 42.5 | 6.5 | 67.9 | 46.1 | 42 | 31.2 | 25.8 | 562 | 69.5 | 15.7 | 14.3 | 13.1 | 4
102.1 | -12.4 | 3016 | 50.25 | 282.2 | 25 | 9 | 341 | 67 | 67 | 20 | 155.2 | 191.2 | 59.9 | 5 | 7.3 | 23.9 | 21.3 | 43.1 | 6.5 | 69.4 | 46.5 | 42.6 | 31.1 | 25.8 | 565 | 69.5 | 14.9 | 13.4 | 12.9 | 4
100.6 | -13.3 | 3016 | 50.29 | 311.6 | 24 | 9 | 342 | 68 | 67 | 20 | 166.9 | 201.8 | 60.1 | 5 | 7.1 | 24 | 21.4 | 42.7 | 6.5 | 68.1 | 46.5 | 42.4 | 31.1 | 25.9 | 563 | 69.5 | 15.7 | 15.3 | 12.8 | 4
102.3 | -14.7 | 3017 | 50.27 | 242.7 | 24 | 9 | 337 | 62 | 67 | 20.2 | 141.5 | 175 | 59.5 | 5 | 7.5 | 24 | 21.4 | 42.5 | 6.3 | 66.8 | 45.8 | 42.3 | 31 | 25.9 | 570 | 69.5 | 13.8 | 13.4 | 11.7 | 4
102.7 | -14.3 | 3010 | 50.14 | 247.5 | 24 | 9 | 343 | 67 | 67 | 19.8 | 129.8 | 163.2 | 59.3 | 5 | 7.7 | 24 | 21.4 | 41.7 | 6.5 | 70 | 45.2 | 41.4 | 31.1 | 25.9 | 562 | 69.5 | 16.3 | 15.6 | 12.6 | 4
95.6 | -22.1 | 3020 | 50.34 | 256 | 24 | 8 | 331 | 58 | 67 | 19.6 | 142.5 | 172.8 | 59.6 | 5 | 7.5 | 24.1 | 21.5 | 43.5 | 6.1 | 65.2 | 48 | 41.4 | 31 | 25.9 | 572 | 69.4 | 13 | 9.8 | 9.6 | 4
107.2 | -19.1 | 3013 | 50.27 | 275.1 | 24 | 9 | 336 | 63 | 67 | 19.7 | 152.6 | 183.9 | 59.3 | 5 | 7.1 | 24 | 21.4 | 43.4 | 6.2 | 67.2 | 47.8 | 41.2 | 31 | 25.9 | 566 | 75.1 | 12.5 | 11.8 | 11.8 | 4
103.7 | -13.6 | 3012 | 50.23 | 243 | 24 | 9 | 339 | 65 | 67 | 20.1 | 136.7 | 171.9 | 59.8 | 5 | 7.9 | 24 | 21.4 | 43.6 | 6.4 | 68.7 | 47.5 | 43.2 | 31 | 25.8 | 565 | 69.4 | 14.3 | 14.1 | 12.3 | 4
102.6 | -15 | 3019 | 50.28 | 198.6 | 25 | 10 | 347 | 72 | 67 | 20.6 | 113.1 | 147.7 | 60.2 | 5 | 7.78 | 23.9 | 21.3 | 44.3 | 6.6 | 71.5 | 48.3 | 43.8 | 31.1 | 25.8 | 561 | 69.4 | 15.5 | 14.3 | 13.4 | 4
109 | -10.8 | 3016 | 50.21 | 142.5 | 26 | 10 | 359 | 82 | 67 | 22.3 | 83.5 | 124.5 | 60.8 | 5 | 7.8 | 23.7 | 21.4 | 43.7 | 7 | 75.5 | 47.2 | 43.1 | 31.1 | 25.7 | 554 | 68.3 | 15.8 | 13.6 | 12.1 | 4
95.4 | -14.6 | 3023 | 50.44 | 148.7 | 25 | 9 | 343 | 64 | 67 | 21.4 | 84.2 | 118.1 | 60.9 | 5 | 10.2 | 24 | 21.5 | 43.3 | 6.7 | 67.3 | 47.9 | 43.2 | 31.2 | 25.9 | 568 | 69.4 | 12.4 | 12.1 | 10.9 | 4
108 | -8.9 | 3009 | 50.15 | 152.2 | 26 | 10 | 361 | 84 | 67 | 22 | 88.2 | 130.1 | 60.5 | 5 | 9.2 | 23.8 | 21.4 | 43.2 | 7 | 76.1 | 46.3 | 42.7 | 31 | 25.8 | 555 | 69.3 | 14.8 | 12.9 | 12.6 | 4
100.4 | -7.8 | 3020 | 50.34 | 106.2 | 27 | 10 | 361 | 84 | 67 | 23.1 | 82.3 | 122.8 | 61.4 | 5 | 8.2 | 23.8 | 21.4 | 43.5 | 7 | 74.5 | 47.8 | 43.2 | 31.1 | 25.8 | 553 | 69 | 15.2 | 13.3 | 12.5 | 4
103.4 | -11.5 | 3018 | 50.29 | 114.9 | 27 | 10 | 363 | 83 | 67 | 23 | 68.9 | 108.7 | 62.6 | 5 | 7.1 | 23.9 | 21.4 | 44.6 | 6.7 | 71.3 | 47.8 | 44 | 31.3 | 25.8 | 559 | 69.4 | 15.4 | 12.9 | 12.4 | 4
103.7 | -13.2 | 3019 | 50.29 | 116.3 | 27 | 10 | 363 | 84 | 67 | 22.5 | 71.2 | 111.4 | 62.5 | 5 | 8.4 | 23.8 | 21.2 | 44.4 | 6.9 | 74.2 | 47.6 | 43.8 | 31.1 | 25.7 | 555 | 69 | 15.1 | 13 | 12.3 | 4
108.4 | -14.6 | 3011 | 50.17 | 118.6 | 27 | 10 | 362 | 84 | 67 | 21.5 | 70.3 | 111 | 61.9 | 5 | 7.9 | 23.8 | 21.3 | 44.3 | 6.9 | 73.2 | 47.4 | 43.8 | 31 | 25.7 | 555 | 69 | 15.2 | 12.4 | 11.9 | 4
103.1 | -16.4 | 3018 | 50.31 | 105 | 26 | 9 | 346 | 69 | 67 | 20.5 | 66 | 101.6 | 61.5 | 5 | 9.1 | 23.9 | 21.4 | 44.1 | 6.7 | 70.7 | 48.4 | 43.7 | 30.9 | 25.8 | 562 | 69.4 | 15.6 | 14 | 12.8 | 4
108.2 | -18.5 | 3012 | 50.27 | 136.9 | 26 | 10 | 361 | 81 | 67 | 19.8 | 75.4 | 112.4 | 61.8 | 5 | 9.83 | 23.8 | 21.5 | 43.5 | 6.9 | 73.1 | 47.1 | 30.9 | 43.8 | 25.9 | 558.7 | 69.49 | 16.07 | 13.7 | 12.68 | 4
110.1 | -12.4 | 3011 | 50.22 | 198.8 | 25 | 10 | 359 | 84 | 67 | 19.3 | 112.9 | 156.4 | 60.6 | 5 | 7.2 | 23.7 | 21.5 | 45.1 | 7 | 75.3 | 49.2 | 43.3 | 30.7 | 25.8 | 557 | 76.1 | 16.3 | 13.9 | 13 | 4
107.6 | -13.9 | 3014 | 50.23 | 185.5 | 25 | 10 | 356 | 79 | 67 | 19.6 | 104.3 | 144.5 | 66.9 | 5 | 7.2 | 23.7 | 21.4 | 43.7 | 6.9 | 73 | 47.1 | 43.2 | 30.9 | 25.8 | 556 | 76.2 | 16.4 | 13.8 | 13 | 4
103.2 | -11.1 | 3016 | 50.28 | 168.7 | 25 | 10 | 350 | 74 | 67 | 19.8 | 96.7 | 133.3 | 60.9 | 5 | 8.1 | 23.2 | 21.4 | 44.5 | 6.9 | 74.9 | 47.7 | 43.9 | 30.7 | 25.7 | 554 | 69.4 | 16.3 | 13.5 | 12.8 | 4
93.5 | -11.4 | 3029 | 50.42 | 185.1 | 25 | 10 | 344 | 69 | 67 | 19.7 | 168.8 | 145.5 | 60.9 | 5 | 8.2 | 23.8 | 21.4 | 44.2 | 6.5 | 69.4 | 48.7 | 43 | 31.1 | 25 |  | 65.9 | 15.6 | 15.8 | 13 | 4
108.4 | -6.8 | 3010 | 50.2 | 98.5 | 28 | 10 | 365 | 84 | 67 | 21.4 | 61.5 | 102.9 | 58.2 | 5.2 | 6.6 | 23.9 | 21.4 | 43.9 | 7 | 75.6 | 48.4 | 43.5 | 31.9 | 26 | 556 | 69.4 | 20.4 | 18.3 | 17.1 | 4
90.1 | -6 | 3031 | 50.5 | 65 | 30 | 8 | 340 | 57 | 67 | 22 | 47.8 | 76.9 | 61.9 | 5.2 | 6 | 24.1 | 21.5 | 46.9 | 6 | 64.8 | 54.3 | 46.2 | 32.1 | 25.9 | 581 | 180.5 | 13.8 | 13 | 12.6 | 4
89.6 | -5.3 | 3025 | 50.4 | 67.2 | 29 | 9 | 341 | 59 | 67 | 20.4 | 47.9 | 76.8 | 61.9 | 5.2 | 6.1 | 24.1 | 21.4 | 48.8 | 6.1 | 65.4 | 54.2 | 48.3 | 32.2 | 25.9 | 577 | 180.5 | 11.6 | 11.4 | 11.1 | 4
89.3 | -7.5 | 3019 | 50.3 | 66.5 | 29 | 8 | 338 | 58 | 67 | 20.1 | 47.7 | 75.9 | 62.3 | 5.2 | 6.2 | 24 | 21.4 | 49.2 | 6.1 | 65.6 | 53.5 | 48.5 | 31.8 | 25.9 | 582 | 180.5 | 10.9 | 10.8 | 10.4 | 4
108.2 | -6.2 | 3014 | 50.2 | 90.3 | 27 | 10 | 359 | 79 | 67 | 19.3 | 60.2 | 99.9 | 61.6 | 5.2 | 5.5 | 23.8 | 21.4 | 40.5 | 7 | 74 | 40 | 39.9 | 31.1 | 25.9 | 557 | 180.5 | 14.3 | 13.3 | 12.9 | 4
98.4 | -9.4 | 3022 | 50.4 | 81.6 | 28 | 9 | 347 | 66 | 67 | 20.1 | 55 | 88.2 | 63.4 | 5.2 | 6.7 | 24 | 21.4 | 40 | 6.5 | 69.7 | 41.6 | 39.4 | 30.7 | 25.9 | 556 | 120.8 | 16 | 15.3 | 13.4 | 4
108.4 | -9 | 3013 | 50.2 | 99.7 | 28 | 10 | 363 | 84 | 67 | 20 | 62 | 101.2 | 63.5 | 5.2 | 5.5 | 23.8 | 21.4 | 39.3 | 6.9 | 74.7 | 41 | 38.8 | 29.5 | 25.7 | 556 | 95 | 15.1 | 13.4 | 12.5 | 4
107.2 | -4.2 | 3000 | 50 | 100.4 | 27 | 10 | 361 | 84 | 67 | 19.2 | 62.6 | 102 | 62.6 | 5.2 | 5.8 | 23.7 | 21.3 | 39.2 | 7 | 74.8 | 40.4 | 38.5 | 28.2 | 25.7 | 557 | 180.5 | 15 | 13.7 | 12.1 | 4
110.3 | 11.4 | 3013 | 50.1 | 111.7 | 26 | 10 | 362 | 83 | 67 | 19.1 | 65.8 | 105.2 | 62 | 5.2 | 5.8 | 23.6 | 21.4 | 40.3 | 7 | 74.7 | 41.7 | 39.5 | 26.9 | 25.5 | 557 | 180.5 | 15.3 | 13.7 | 12.4 | 4
110.5 | 7.4 | 3014 | 50.1 | 121.7 | 26 | 10 | 354 | 77 | 67 | 19.2 | 71.8 | 109.6 | 61.7 | 5.2 | 6 | 23.2 | 21.4 | 40.4 | 6.9 | 74.1 | 41.7 | 39.9 | 25.8 | 25.1 | 559 | 74.3 | 15.9 | 12.8 | 13.1 | 4
107 | 7.6 | 3013 | 50.2 | 129.5 | 26 | 10 | 360 | 82 | 67 | 19.6 | 76.5 | 116.5 | 61.5 | 5.2 | 6.4 | 22.2 | 21.4 | 40.3 | 7.1 | 75.7 | 41.5 | 39.8 | 25.7 | 24.2 | 554 | 125.1 | 15 | 13.4 | 12.6 | 4
99.4 | 1.2 | 3014 | 50.2 | 121.5 | 25 | 9 | 341 | 65 | 67 | 19.4 | 74.1 | 107.7 | 61.6 | 5.2 | 6.7 | 22.3 | 21.4 | 41.3 | 6.6 | 71.2 | 42.8 | 40.7 | 24.4 | 24.2 | 564.4 | 180.5 | 16.1 | 15.6 | 13.7 | 4
99.2 | -3.1 | 3013 | 50.21 | 137.5 | 25 | 9 | 342 | 66 | 67 | 19.6 | 85 | 119.8 | 60.5 | 5.2 | 5.9 | 21.6 | 21.4 | 41.7 | 6.5 | 70.2 | 43 | 41.1 | 23.9 | 23.6 | 567 | 180.5 | 15.8 | 14.7 | 13.5 | 4
96.6 | -5.2 | 3017 | 50.27 | 144.4 | 25 | 9 | 338 | 63 | 67 | 19.7 | 86.1 | 118.5 | 60.3 | 5.2 | 6.4 | 21.3 | 21.4 | 41.8 | 6.3 | 68.3 | 43.2 | 41.4 | 23.5 | 23.3 | 568.1 | 180.5 | 13.1 | 13.1 | 12 | 4
87.9 | -7.6 | 3015 | 50.25 | 134.2 | 25 | 9 | 333 | 59 | 67 | 19.9 | 79.8 | 109.9 | 60.2 | 5.2 | 6 | 21.3 | 21.4 | 42.9 | 6.1 | 65.1 | 44.7 | 42.4 | 23.8 | 23.7 | 577 | 89.4 | 11.1 | 10.5 | 10.3 | 4
88.2 | -9.4 | 3002 | 50.07 | 121.7 | 25 | 8 | 331 | 58 | 67 | 20.1 | 7 | 100.1 | 60.1 | 5.2 | 6 | 21.5 | 21.4 | 43.3 | 6.1 | 65.1 | 44.9 | 42.9 | 23.8 | 23.9 | 576 | 99.9 | 13.2 | 10.9 | 11.1 | 4
87.3 | -4.1 | 3010 | 50.15 | 102.5 | 25 | 8 | 333 | 58 | 67 | 20.9 | 78 | 67.4 | 60.6 | 5.2 | 6.1 | 21.8 | 21.4 | 43.7 | 6.1 | 65.3 | 45 | 43.1 | 23.8 | 24.7 | 577 | 101 | 12.1 | 11.6 | 11 | 4
88.5 | -8.1 | 3000 | 50.1 | 102.3 | 25 | 8 | 332 | 60 | 67 | 20.3 | 64.7 | 93.4 | 59.8 | 5.2 | 5.9 | 21.7 | 21.3 | 43.5 | 6 | 65 | 44.9 | 43 | 23.7 | 23.5 | 576 | 153.1 | 11.7 | 10.4 | 10.3 | 4
89 | -8.7 | 3019 | 50.15 | 104.5 | 25 | 10 | 365 | 58 | 67 | 21.6 | 21.4 | 45.6 | 65 | 5.2 | 5.9 | 21.5 | 21.4 | 43.5 | 6 | 65.1 | 44.9 | 43.1 | 23.6 | 25.4 | 577 | 100.8 | 11.8 | 11.3 | 11 | 4
89.5 | -7.4 | 3016 | 50.2 | 120.7 | 25 | 8 | 332 | 59 | 67 | 19.9 | 75.4 | 104.8 | 60.1 | 5.2 | 6.5 | 21.4 | 21.4 | 43.5 | 6.1 | 65.9 | 45.2 | 43.3 | 23.3 | 23.2 | 575 | 69.7 | 12 | 11 | 10.7 | 4
110.4 | -5.7 | 3009 | 50.15 | 127.5 | 26 | 10 | 361 | 84 | 67 | 20.9 | 74 | 114.4 | 60.45 | 5.2 | 6.53 | 23.6 | 21.4 | 44.8 | 6.4 | 75.5 | 51.4 | 44.6 | 25.7 | 25.7 | 555 | 69.6 | 15.42 | 13.84 | 13.29 | 4
109.4 | -14.8 | 3013 | 50.1 | 113 | 26 | 10 | 362 | 84 | 67 | 21.7 | 68.6 | 109.6 | 61.1 | 5.2 | 6.4 | 23.9 | 21.4 | 49.3 | 7.1 | 75.7 | 57.1 | 49 | 26.4 | 25.9 | 554 | 83.9 | 15.6 | 13.7 | 12.9 | 4
107.9 | 1.5 | 3012 | 49.9 | 107.7 | 27 | 10 | 363 | 84 | 67 | 22.2 | 65.3 | 105.3 | 62.2 | 5.2 | 6.3 | 23.9 | 21.4 | 51.1 | 7 | 75.3 | 54.5 | 50.5 | 27.8 | 26.8 | 555 | 69.7 | 15.4 | 13.1 | 12.1 | 4
108.4 | -3.3 | 3014 | 50.2 | 101.6 | 28 | 10 | 362 | 81 | 67 | 22.4 | 62.6 | 103.4 | 62.8 | 5.2 | 6.1 | 23.9 | 21.4 | 50.8 | 6.8 | 73.7 | 54.7 | 50 | 28.6 | 25.9 | 561 | 164 | 15.2 | 12.2 | 12.1 | 4
107.3 | -2.2 | 3015 | 50.1 | 101.8 | 29 | 10 | 363 | 81 | 67 | 21.2 | 61.8 | 100.8 | 63.4 | 5.2 | 6.1 | 24 | 21.4 | 51.1 | 6.8 | 73.6 | 55 | 50.6 | 29.8 | 26 | 560 | 180 | 15.1 | 12.6 | 12.4 | 4
107.1 | -2.3 | 3018 | 50.2 | 89.4 | 30 | 10 | 357 | 75 | 67 | 20.8 | 58.6 | 94.8 | 64 | 5.2 | 6.6 | 24 | 21.4 | 51.2 | 6.8 | 73.9 | 55.5 | 50.7 | 31.2 | 25.9 | 559 | 100 | 15.2 | 13.6 | 12.6 | 4
94.7 | -2.8 | 3027 | 50.4 | 78.4 | 31 | 9 | 346 | 62 | 67 | 21.3 | 51.5 | 82.4 | 63.7 | 5.2 | 5.8 | 24.1 | 21.5 | 51.3 | 6.1 | 65.6 | 56.8 | 50.6 | 32 | 26 | 580 | 180.5 | 10.8 | 10.2 | 10.1 | 4
94.5 | -11.7 | 3036 | 50.5 | 72.9 | 28 | 8 | 335 | 57 | 67 | 19 | 50.7 | 77.1 | 62.4 | 5.2 | 5.9 | 242 | 215 | 52.3 | 5.8 | 62.9 | 58 | 51.8 | 58 | 26.1 | 571.1 | 69.4 | 19.4 | 9.6 | 9 | 4
96.7 | -12.6 | 3018 | 50.2 | 82.1 | 29 | 9 | 346 | 64 | 67 | 20.6 | 53.6 | 85.1 | 62.7 | 5.2 | 6.4 | 24 | 21.4 | 52.9 | 6.3 | 67.7 | 56.1 | 51.4 | 32.1 | 26 | 573 | 180 | 14 | 14.4 | 12.6 | 4
108.9 | -2.5 | 3006 | 50.1 | 90.5 | 27 | 9 | 346 | 71 | 67 | 18.9 | 61.5 | 95.3 | 62.6 | 5.2 | 6.1 | 24 | 21.3 | 50.9 | 6.5 | 70.1 | 54.2 | 50.4 | 31.5 | 25.9 | 565 | 124 | 16.5 | 14.3 | 12.1 | 4
105.8 | 0.2 | 3006 | 50.2 | 109.4 | 27 | 10 | 362 | 84 | 67 | 19.7 | 66.6 | 106.7 | 62.3 | 5.2 | 6 | 23.9 | 21.2 | 50 | 7 | 75 | 52.5 | 49.6 | 31.5 | 25.9 | 556 | 69.5 | 15.9 | 13.6 | 12.6 | 4
109 | 3.7 | 3000 | 49.9 | 122.2 | 26 | 10 | 360 | 84 | 67 | 19.3 | 73.3 | 112.5 | 62.1 | 5.2 | 6.2 | 23.9 | 21 | 48 | 6.9 | 73.7 | 50.8 | 47.5 | 31.5 | 25 | 559 | 181 | 15.7 | 13.1 | 12.4 | 4
109.1 | -0.5 | 3012 | 50.2 | 185.2 | 25 | 10 | 356 | 84 | 67 | 19.2 | 107.8 | 148.1 | 61.5 | 5.2 | 6.6 | 23.9 | 21.2 | 47.1 | 7 | 74.9 | 50.2 | 46.5 | 31.4 | 25.9 | 556 | 180.5 | 15.2 | 12.8 | 12.4 | 4
108.7 | -3.4 | 3000 | 50 | 206.9 | 25 | 10 | 360 | 83 | 67 | 19.8 | 111.7 | 151.4 | 61.4 | 5.2 | 6.5 | 23.9 | 21.3 | 46.5 | 7 | 74.4 | 50 | 46 | 31.5 | 25.9 | 558.2 | 180.5 | 15 | 12.2 | 11.8 | 4
109.4 | 1.9 | 3006 | 50.1 | 188.8 | 25 | 10 | 360 | 83 | 67 | 19.9 | 107.8 | 149.8 | 61.4 | 5.2 | 6.5 | 23.9 | -21.3 | 46.5 | 7 | 74.9 | 50 | 46.9 | 31.5 | 25.9 | 555.1 | 121.1 | 15.5 | 12.8 | 11.9 | 4
99.2 | -5.7 | 3018 | 50.3 | 189.5 | 25 | 10 | 360 | 84 | 67 | 20 | 106.5 | 147 | 61.5 | 5.2 | 6.6 | 23.9 | 21.4 | 46.5 | 7 | 75.7 | 49.7 | 45.8 | 31.4 | 25.8 | 553.9 | 69.3 | 15.8 | 13.3 | 12.4 | 4
98.8 | -14.3 | 3015 | 50.4 | 172 | 25 | 10 | 347 | 71 | 67 | 19.9 | 98.6 | 134 | 61.4 | 5.2 | 6.7 | 24 | 21.4 | 46.3 | 6.6 | 70.5 | 50.4 | 40.7 | 31.1 | 25.9 | 561 | 180.5 | 16.1 | 14.1 | 13.2 | 4
99 | -14.7 | 3016 | 50.4 | 180.2 | 25 | 10 | 350 | 74 | 67 | 20.5 | 83.5 | 117 | 61.3 | 52 | 6.1 | 23.9 | 21.5 | 46.4 | 6.8 | 73.1 | 50.5 | 45.8 | 31.4 | 25.9 | 560 | 70.7 | 16 | 13.8 | 12.5 | 4
98.2 | -13.4 | 3017 | 50.4 | 174.4 | 25 | 10 | 34.8 | 71 | 67 | 20.6 | 79.9 | 113.6 | 61.2 | 52 | 6.5 | 24 | 21.4 | 46.6 | 6.7 | 72 | 50.5 | 46 | 31.4 | 25.9 | 560 | 180.5 | 15.8 | 13.9 | 12.8 | 4
109.4 | -77 | 3021 | 50.2 | 134.4 | 26 | 9 | 343 | 66 | 67 | 19.9 | 122.8 | 162.8 | 60.7 | 5.2 | 6.2 | 24.1 | 21.4 | 38.9 | 6.5 | 69.7 | 38.4 | 38.1 | 31 | 26 | 566 | 69.5 | 16 | 15.4 | 13.3 | 4
104.2 | -12.5 | 3012 | 50.2 | 163.6 | 25 | 10 | 360 | 84 | 67 | 20.3 | 93.6 | 134.3 | 60.9 | 5.2 | 6.1 | 23.9 | 21.4 | 38.1 | 7 | 75.6 | 41.5 | 37.5 | 30.8 | 26.8 | 554 | 104.8 | 102.1 | 15.2 | 13.4 | 4
109.4 | -10.9 | 3015 | 50.05 | 137.7 | 25 | 10 | 352 | 73 | 67 | 20.3 | 81.1 | 118.3 | 60.8 | 5.2 | 7 | 24 | 21.4 | 38.3 | 6.7 | 71 | 41.7 | 37.9 | 30.9 | 25.9 | 562 | 96.5 | 15.5 | 14.5 | 12.8 | 4
109.8 | -10.5 | 3001 | 50.1 | 161 | 25 | 10 | 359 | 84 | 67 | 20.3 | 92.8 | 132.9 | 60.6 | 5.2 | 6.8 | 23.8 | 21.4 | 39.5 | 7.1 | 75.5 | 42.4 | 38.9 | 30.6 | 25.8 | 554 | 91.4 | 15.8 | 13.4 | 12.6 | 4
102.1 | -16 | 3019 | 50.3 | 140.8 | 25 | 9 | 344 | 68 | 67 | 20 | 83.6 | 118.7 | 60.8 | 5.2 | 7.4 | 24 | 21.4 | 39.9 | 6.5 | 70.4 | 43.2 | 39.4 | 30.7 | 26 | 565 | 91.2 | 16.1 | 15.4 | 12.6 | 4
101.6 | -17.4 | 3015 | 50.3 | 137 | 25 | 10 | 350 | 75 | 67 | 20.4 | 83.3 | 120.6 | 60.8 | 5.2 | 6.8 | 23.9 | 21.4 | 40.3 | 6.8 | 73.2 | 43.3 | 39.7 | 30.4 | 25.9 | 560 | 145 | 16.1 | 14.4 | 13.1 | 4
101.9 | -20.4 | 3015 | 50.3 | 129 | 26 | 10 | 351 | 74 | 67 | 21 | 77.1 | 114 | 60.8 | 5.2 | 6.6 | 23.8 | 21.4 | 41.1 | 6.9 | 73.4 | 44.1 | 40.6 | 30.3 | 25.9 | 561 | 132 | 15.6 | 13.4 | 12.6 | 4
97.4 | -20.6 | 3017 | 50.3 | 99.6 | 27 | 10 | 352 | 12 | 67 | 22.6 | 63 | 101.7 | 61.7 | 5.2 | 6.4 | 24 | 21.5 | 41.9 | 6.6 | 70.5 | 44.9 | 41.9 | 30.3 | 25.9 | 567 | 109.2 | 16.14 | 15.64 | 13.8 | 4
108.7 | -12 | 3017 | 50.1 | 96.6 | 28 | 10 | 355 | 74 | 67 | 22.1 | 61.8 | 99.3 | 62.9 | 5.2 | 6.4 | 23.8 | 23.8 | 42.4 | 6.9 | 74.3 | 44.9 | 42.5 | 28.5 | 25.8 | 557 | 76.3 | 15.64 | 12.85 | 12.77 | 4
108.1 | -11.4 | 3012 | 50.1 | 106.4 | 28 | 10 | 364 | 84 | 67 | 21 | 77.1 | 104.5 | 63.26 | 6.8 | 23.9 | 21.4 | 42.2 | 42.1 | 6.8 | 74.6 | 44.8 | 42 | 31 | 26 | 558 | 85.2 | 15.6 | 12.8 | 12.5 | 4
107.2 | -12.9 | 3010 | 50.2 | 103.9 | 29 | 10 | 365 | 84 | 67 | 22.6 | 63 | 104.3 | 62.9 | 6.9 | 23.9 | 21.4 | 21.3 | 42.2 | 6.9 | 74.2 | 44.8 | 42 | 31 | 26 | 559 | 87.3 | 15.8 | 13 | 12.89 | 4
106.5 | -10.4 | 3015 | 50.2 | 99.9 | 30 | 10 | 364 | 82 | 67 | 21.3 | 62 | 100.5 | 63.18 | 5.2 | 6.71 | 23.9 | 21.4 | 42.1 | 6.8 | 72.7 | 44.8 | 42.1 | 30.6 | 26 | 557 | 69.59 | 15.35 | 12.69 | 12.64 | 4
107.1 | -10 | 3010 | 50.1 | 101.4 | 29 | 10 | 365 | 84 | 67 | 20 | 62.5 | 101 | 64 | 5.2 | 6.5 | 23.9 | 21.4 | 42.5 | 6.9 | 74.1 | 44.9 | 41.7 | 30.9 | 25.9 | 557 | 69.9 | 15.6 | 12.7 | 12.4 | 4
105.6 | -17.2 | 3016 | 50.2 | 97.4 | 29 | 10 | 358 | 77 | 67 | 20.2 | 60.9 | 98.1 | 63.5 | 5.2 | 6.3 | 23.9 | 21.4 | 42.2 | 6.8 | 73.4 | 44.8 | 41.6 | 30.8 | 25.9 | 561 | 144 | 16.4 | 13.2 | 12.7 | 4
100.9 | -15 | 3018 | 50.3 | 96.6 | 28 | 10 | 352 | 71 | 67 | 19.8 | 61.7 | 97.3 | 62.8 | 5.2 | 5.7 | 23.9 | 21.4 | 42.3 | 6.7 | 71.6 | 44.9 | 41.7 | 29.7 | 25.8 | 563 | 180 | 16.1 | 13.4 | 13.1 | 4
108.5 | -8.3 | 3018 | 50.2 | 102.8 | 28 | 10 | 354 | 74 | 67 | 20.1 | 62.9 | 99.3 | 62.5 | 5.2 | 6.3 | 23.9 | 21.4 | 42.2 | 6.7 | 72 | 44.7 | 41.8 | 29.1 | 25.8 | 564 | 154 | 15.8 | 14 | 13.1 | 4
107.6 | -7.5 | 3003 | 50.1 | 113.2 | 28 | 10 | 362 | 84 | 67 | 20.8 | 66.3 | 105.6 | 61.9 | 5.2 | 6.7 | 23.3 | 21.4 | 42.2 | 7 | 74.8 | 43.8 | 44.7 | 26.2 | 25.3 | 556 | 87.6 | 15.6 | 12.5 | 12.6 | 4
109.2 | -7.2 | 3003 | 50.2 | 109.2 | 28 | 10 | 362 | 84 | 67 | 20.8 | 66.3 | 105.4 | 61.8 | 5.2 | 6.6 | 22.9 | 21.4 | 42.2 | 7 | 74.8 | 43.8 | 41.8 | 26 | 25.3 | 557 | 86.5 | 15.4 | 12.4 | 12.5 | 4
104 | -22 | 3005 | 50.2 | 108.1 | 28 | 10 | 362 | 84 | 67 | 20.4 | 65.4 | 104.8 | 61.7 | 5.2 | 6.6 | 22.6 | 21.3 | 42.4 | 7 | 74.8 | 43.8 | 41.9 | 25 | 24.5 | 558 | 75.5 | 14.8 | 12.1 | 12 | 4
95.5 | -5.1 | 3010 | 50.3 | 97.4 | 26 | 9 | 342 | 67 | 67 | 19 | 62.7 | 96.2 | 61 | 5.2 | 6.2 | 21.3 | 21.4 | 42.7 | 6.3 | 70.7 | 44.5 | 42.3 | 23.7 | 23.5 | 565 | 143.7 | 17.21 | 15.5 | 13.7 | 4
91.9 | -12.7 | 3020 |  | 104 | 25 | 9 | 340 | 67 | 67 | 18.8 | 67.7 | 100.1 | 60.6 | 5.2 | 6 | 21.4 | 21.3 | 43 | 6.5 | 70 | 44.9 | 42.5 | 23.5 | 23.3 | 568 | 180.5 | 15 | 14.9 | 12.9 | 4
86.6 | -16 | 3030 | 50.36 | 124.6 | 25 | 9 | 303 | 59 | 67 | 18.8 | 78.7 | 109.9 | 60.2 | 5.2 | 6.7 | 21.5 | 21.4 | 43.9 | 6.1 | 66.2 | 46.1 | 43.5 | 23.5 | 23.4 | 574 | 141.8 | 11.6 | 11 | 10.9 | 4
86.3 | -16.2 | 3018 | 50.25 | 129.9 | 25 | 8 | 333 | 58 | 67 | 19 | 82 | 111.5 | 60 | 5.2 | 6.1 | 21.3 | 21.3 | 44.8 | 6.4 | 65.4 | 46.7 | 44.1 | 23.3 | 23.2 | 576 | 180.5 | 10.6 | 10.4 | 10.3 | 4
109.8 | -14.1 | 3017 | 50.32 | 140.1 | 25 | 8 | 301 | 57 | 67 | 19.4 | 103.7 | 132.7 | 59.9 | 5.2 | 6.3 | 21.3 | 21.3 | 44.7 | 6 | 64.6 | 46.8 | 44.3 | 23.3 | 23.2 | 579 | 180.5 | 11.1 | 10 | 9.8 | 4
101.6 | -19.6 | 3015 | 50.19 | 218.6 | 24 | 10 | 359 | 75 | 67 | 19.3 | 123.6 | 161.5 | 60.3 | 5.2 | 7.2 | 23.8 | 23.8 | 47.8 | 6.8 | 73.3 | 56.3 | 47.4 | 25.74 | 25.7 | 558 | 73.2 | 15.7 | 13.2 | 12.9 | 4
109.4 | -19.3 | 3012 | 49.9 | 259.1 | 24 | 10 | 359 | 84 | 67 | 19.3 | 142.3 | 180.7 | 60.6 | 5.2 | 6.3 | 23.9 | 23.9 | 54.1 | 7 | 75.6 | 60.7 | 53.9 | 27.9 | 25.9 | 553 | 69.8 | 15.9 | 13.2 | 13 | 4
109.4 | -19.3 | 3006 | 49.94 | 260.2 | 24 | 10 | 350 | 84 | 67 | 19.3 | 143.2 | 185.1 | 60.7 | 5.2 | 6.3 | 23.9 | 23.9 | 54.4 | 7 | 75.1 | 39.2 | 54.1 | 28 | 25.9 | 554 | 69.5 | 15.3 | 13.4 | 12.2 | 4
107.8 | -16.8 | 3007 | 50.16 | 253.9 | 24 | 10 | 345 | 74 | 67 | 19.5 | 138.6 | 177.1 | 60.2 | 5.2 | 5.1 | 23.9 | 23.9 | 55.4 | 6.9 | 74.7 | 62.4 | 34.8 | 30.4 | 26.5 | 555.1 | 180.5 | 16.6 | 13.4 | 12.9 | 4
100.5 | -18.3 | 3010 | 50.11 | 288.6 | 24 | 9 | 343 | 70 | 67 | 19.5 | 137.9 | 190.8 | 60.3 | 5.2 | 6.2 | 24 | 24 | 54.3 | 6.6 | 70.1 | 58.6 | 32.4 | 31.3 | 25.5 | 563.5 | 146.4 | 16.1 | 15.7 | 13.2 | 4
100.8 | -15.7 | 3012 | 50.1 | 248.8 | 24 | 9 | 343 | 69 | 67 | 14.9 | 136.7 | 171.1 | 60.23 | 5.2 | 6.7 | 24 | 24 | 51.5 | 6.5 | 70.4 | 53.9 | 31.4 | 30.9 | 26.5 | 563.9 | 79.24 | 16.17 | 15.28 | 13.28 | 4
100.7 | -15.5 | 3009 | 50.14 | 260 | 25 | 9 | 361 | 67 | 67 | 20.4 | 143 | 176.3 | 60 | 5.2 | 6.1 | 24 | 24 | 49.2 | 6.6 | 71 | 51.9 | 31.5 | 29.5 | 26.5 | 562 | 10.64 | 16.47 | 15.37 | 13.21 | 4
108.7 | -16.1 | 3006 | 50.18 | 131.5 | 26 | 10 | 363 | 84 | 67 | 22.3 | 77.5 | 117.8 | 60.9 | 5.2 | 6.1 | 23.9 | 23.9 | 49 | 7 | 75.4 | 51.1 | 31.6 | 29.6 | 26.5 | 554 | 69.22 | 15.64 | 12.89 | 12.78 | 4
108.4 | -12.2 | 3011 | 50.15 | 113.7 | 27 | 10 | 365 | 84 | 67 | 23.4 | 67.6 | 107.2 | 60.27 | 5.2 | 6.7 | 23.9 | 23.9 | 48 | 7 | 75.3 | 51.1 | 37.6 | 29.8 | 26.5 | 553 | 69.15 | 15.1 | 13.52 | 12.75 | 4
106.9 | -9.8 | 3018 | 50.18 | 105.6 | 29 | 10 | 364 | 84 | 67 | 24.7 | 64.8 | 104.6 | 63.29 | 5.2 | 6.3 | 23.9 | 23.9 | 48.1 | 6.9 | 74.4 | 51.4 | 30.3 | 31.5 | 26.5 | 555 | 69.19 | 15.07 | 12.92 | 12.72 | 4
107.2 | -10.1 | 3004 | 50.32 | 106.6 | 29 | 10 | 351 | 84 | 67 | 22.6 | 64.5 | 103.6 | 64.4 | 5.2 | 6.3 | 23.9 | 23.9 | 47.9 | 6.9 | 74.4 | 51.1 | 30.7 | 31.6 | 26.5 | 554 | 69.25 | 15.3 | 13.05 | 12.51 | 4
100.5 | -12.9 | 2999 | 50.26 | 90.7 | 29 | 9 | 363 | 71 | 67 | 21.2 | 59.4 | 94.8 | 63.4 | 5.2 | 6.6 | 24 | 24 | 47.7 | 6.6 | 70.3 | 51.7 | 47.2 | 31.7 | 25.9 | 566 | 18.5 | 15.9 | 15.2 | 12.5 | 4
105.6 | -16.8 | 3011 | 50.24 | 100 | 29 | 10 | 366 | 80 | 67 | 21.5 | 62.2 | 100.1 | 63.8 | 5.2 | 6.2 | 23.9 | 23.9 | 48.4 | 6.9 | 73.9 | 52.1 | 47.7 | 31.8 | 25.9 | 555 | 180 | 15.3 | 12.7 | 12.3 | 4
106.3 | -15.7 | 3025 | 50.3 | 101.8 | 30 | 10 | 358 | 84 | 67 | 20.8 | 60.9 | 94.2 | 64.1 | 5.2 | 7 | 24 | 24 | 48.2 | 6.6 | 71.3 | 51.7 | 47.6 | 31.7 | 26 | 565 | 129 | 16.2 | 14.9 | 12.7 | 4
102.4 | -22.7 | 3020 | 50.33 | 97.8 | 28 | 10 | 353 | 76 | 67 | 19.8 | 61 | 97.9 | 63.8 | 5.2 | 6.3 | 23.9 | 23.9 | 47.7 | 6.9 | 73.4 | 51.3 | 47.3 | 31.7 | 25.9 | 560 | 180 | 14.8 | 13.3 | 11.4 | 4
101.5 | -19.2 | 3018 | 50.1 | 102.3 | 29 | 10 | 361 | 73 | 67 | 19.5 | 62.7 | 98.6 | 63.5 | 5.2 | 6.4 | 24 | 24 | 47.7 | 6.7 | 72.7 | 50.9 | 47 | 31.69 | 25.9 | 560 | 131 | 15.7 | 13.4 | 12.5 | 4
108.6 | -13.4 | 3016 | 50.1 | 130.1 | 28 | 10 | 359 | 84 | 67 | 19.8 | 77.4 | 97.2 | 62.1 | 5.2 | 6.1 | 23.9 | 23.9 | 47 | 7 | 75.3 | 49.7 | 46.3 | 31.5 | 25.9 | 554 | 80.1 | 15.9 | 13.1 | 12.8 | 4
108.4 | -1.6 | 3004 | 50.36 | 159.9 | 26 | 10 | 334 | 84 | 67 | 19.7 | 91.5 | 98.3 | 61.8 | 5.2 | 6.4 | 23.9 | 23.9 | 45.3 | 7 | 75 | 48.3 | 44.8 | 31.5 | 25.9 | 554 | 102.2 | 15.5 | 13 | 12.3 | 4
97.7 | -31.1 | 2999 | 50.38 | 146.1 | 26 | 10 | 342 | 58 | 67 | 19.9 | 69.1 | 98.7 | 61.9 | 5.2 | 6.1 | 24.2 | 24.2 | 45.1 | 6.1 | 65.7 | 48.3 | 44.6 | 31.6 | 26.1 | 572 | 118 | 12.3 | 11.4 | 11.2 | 4
99.3 | -31.4 | 3011 | 50.28 | 131.6 | 25 | 9 | 354 | 66 | 67 | 19.8 | 75.5 | 108.1 | 61.1 | 5.2 | 6.3 | 24.1 | 24.1 | 45.2 | 6.4 | 69.3 | 49.2 | 44.9 | 31.5 | 26.1 | 565 | 181 | 15.6 | 14.2 | 12.8 | 4
101.7 | -24.1 | 3020 | 50.2 | 158.6 | 25 | 10 | 354 | 76 | 67 | 19.8 | 92.9 | 131.6 | 61.3 | 5.2 | 6.4 | 23.9 | 23.9 | 45.2 | 6.1 | 74.3 | 48 | 44.7 | 31.5 | 25.9 | 559 | 180 | 15.4 | 12.6 | 12.3 | 4
108.8 | -25.9 | 3023 | 50.2 | 120.4 | 25 | 9 | 341 | 65 | 67 | 19.8 | 80.1 | 115.2 | 60.9 | 5.2 | 6.2 | 24 | 21.4 | 45.3 | 6.7 | 71.9 | 49 | 44.8 | 31.5 | 25.9 | 560 | 101.4 | 16.2 | 14.3 | 13 | 4
109.6 | -25.1 | 3010 | 50.21 | 164.2 | 25 | 10 | 360 | 84 | 67 | 20 | 98.1 | 135.7 | 61 | 5.2 | 6.3 | 23.9 | 21.3 | 45 | 7 | 75.8 | 48.6 | 45 | 31.5 | 25.9 | 553 | 69.3 | 16.2 | 13 | 13.1 | 4
107.4 | -26.4 | 3009 | 50.29 | 167.2 | 25 | 10 | 360 | 84 | 67 | 19.8 | 96.1 | 132.4 | 60.9 | 5.2 | 6.1 | 23.9 | 21.4 | 45.4 | 7 | 75.8 | 48.3 | 44.9 | 31.5 | 25.8 | 553 | 69.2 | 16.1 | 13.3 | 13.2 | 4
102.6 | -27.2 | 3018 | 50.3 | 173.7 | 25 | 10 | 352 | 74 | 67 | 19.8 | 94.1 | 132.8 | 60.8 | 5.2 | 6.6 | 24 | 21.4 | 44.2 | 7 | 74.9 | 47.9 | 43.6 | 31.5 | 25.9 | 558 | 180.5 | 15.9 | 13.8 | 12.5 | 4
102.8 | -24.2 | 3019 | 50.23 | 157.7 | 25 | 10 | 346 | 70 | 67 | 20.1 | 92.1 | 128.8 | 60.5 | 5.2 | 6.1 | 23.9 | 21.5 | 44 | 6.7 | 71.3 | 48.6 | 43.8 | 31.5 | 25.9 | 561 | 69.1 | 16.2 | 15.1 | 13.2 | 4
105.8 | -22 | 3015 | 50.26 | 172.1 | 25 | 10 | 351 | 75 | 67 | 19.9 | 99.5 | 137.9 | 60.3 | 5.2 | 6.3 | 23.9 | 21.4 | 44.5 | 6.9 | 73.6 | 48.8 | 44.2 | 31.5 | 25.9 | 558 | 69.4 | 16.2 | 13.4 | 12.7 | 4
104.4 | -25.9 | 3018 | 50.27 | 155 | 25 | 10 | 348 | 71 | 67 | 19.9 | 92 | 129.6 | 60.6 | 5.2 | 6.3 | 23.8 | 21.4 | 44.8 | 6.8 | 72.6 | 40.5 | 41.4 | 31 | 25.9 | 558 | 120 | 17.1 | 13.8 | 13.6 | 4
104.2 | -25.1 | 3005 | 50.17 | 248.5 | 24 | 10 | 359 | 84 | 67 | 19.6 | 137.3 | 178.4 | 60.9 | 5.2 | 6 | 23.9 | 21.3 | 42 | 7 | 75.1 | 40.4 | 39.7 | 30.85 | 25.8 | 554 | 69.4 | 16.1 | 13.2 | 13 | 4
109.7 | -27.2 | 3011 | 50.22 | 256 | 24 | 10 | 359 | 84 | 67 | 19.7 | 142.6 | 182.7 | 60.8 | 5.2 | 6.5 | 24 | 21.4 | 40.2 | 7 | 74.1 | 31.5 | 30.9 | 30.6 | 25.9 | 553 | 69.3 | 16.1 | 13 | 12.7 | 4
107.1 | -26.2 | 3014 | 50.1 | 270 | 25 | 10 | 354 | 78 | 67 | 19.9 | 148 | 188 | 60.7 | 5.2 | 6.2 | 23.7 | 21.3 | 31.6 | 6.9 | 75.3 | 32.7 | 30.6 | 30.2 | 25.9 | 556 | 154 | 16.2 | 13.5 | 13 | 4
108.8 | -20.2 | 3008 | 50.22 | 254 | 25 | 10 | 360 | 84 | 67 | 20.6 | 139.2 | 180.2 | 61 | 5.2 | 6.6 | 23.8 | 21.3 | 21.2 | 7 | 75.2 | 48.1 | 39.3 | 29.1 | 25.9 | 554 | 69.4 | 15.8 | 13.5 | 12.8 | 4
108.7 | -20.3 | 3018 | 50.28 | 103 | 27 | 10 | 354 | 75 | 67 | 23.4 | 67.3 | 104.3 | 62 | 5.2 | 6.6 | 24 | 21.4 | 39.3 | 7 | 72.5 | 47.6 | 43.5 | 30.4 | 25.8 | 553 | 69.6 | 14.9 | 13 | 12.8 | 4
104.7 | -21.5 | 3014 | 50.09 | 162 | 26 | 10 | 357 | 77 | 67 | 21.9 | 87.5 | 124.4 | 61.4 | 5.2 | 6.6 | 23.8 | 21.4 | 44 | 6.7 | 75.2 | 47.6 | 43.9 | 30.4 | 25.9 | 559 | 180 | 15.7 | 13.4 | 11.8 | 4
108.6 | -23.5 | 3008 | 50.24 | 127 | 27 | 10 | 361 | 84 | 67 | 21.7 | 75.1 | 115.5 | 61.9 | 5.2 | 6.3 | 24 | 21.4 | 44.3 | 7 | 72.1 | 47.7 | 43.9 | 30 | 25.9 | 554 | 92.5 | 15.5 | 12.7 | 12.3 | 4
105.2 | -20.4 | 3007 | 50.27 | 131 | 26 | 10 | 357 | 79 | 67 | 21.1 | 76.5 | 114.1 | 61.5 | 5.2 | 6.5 | 23.8 | 21.3 | 44.5 | 6.7 | 75.6 | 47.7 | 44 | 30.1 | 25.8 | 560 | 180 | 16.7 | 13.2 | 12.9 | 4
105.3 | -18.8 | 3013 | 50.24 | 165 | 25 | 10 | 359 | 82 | 67 | 20.1 | 95.1 | 136.4 | 61.2 | 5.2 | 6.6 | 23.8 | 21.4 | 44.5 | 0 | 74.1 | 47.3 | 43.9 | 29.9 | 1 | 558 | 148 | 15.6 | 13.1 | 12.4 | 4
105.9 | -17.3 | 3016 | 50.17 | 137 | 26 | 10 | 351 | 74 | 67 | 20.5 | 82.1 | 120.7 | 61.3 | 5.2 | 6.5 | 23.8 | 21.4 | 44.3 | 1.2 | 75.4 | 48.1 | 0 | 29.9 | 1 | 558 | 180 | 15.8 | 13.4 | 12.5 | 4
109.3 | -16.2 | 3007 | 50.13 | 167 | 25 | 10 | 360 | 84 | 67 | 20 | 96.4 | 136.9 | 60 | 5.2 | 6.3 | 23.9 | 21.4 | 44.7 | 7 | 74.5 | 47.6 | 44.3 | 30.2 | 25.8 | 553 | 148 | 15.6 | 13.3 | 12.4 | 4
109.6 | 0.3 | 3013 | 50.17 | 185 | 25 | 10 | 356 | 80 | 67 | 19.8 | 106.2 | 145.7 | 60.7 | 5.2 | 6 | 23.6 | 21.4 | 44.8 | 7 | 75.7 | 47.5 | 44 | 30.3 | 25.9 | 557 | 180 | 15.5 | 12.6 | 12.6 | 4
110.2 | 0.1 | 3004 | 49.98 | 192.2 | 25 | 10 | 358 | 84 | 67 | 19.5 | 108.7 | 150.2 | 60.6 | 5.2 | 6.5 | 23.4 | 21.3 | 44.7 | 7 | 76.1 | 47.2 | 44.3 | 28.1 | 25.6 | 553 | 9.8 | 16.2 | 13.6 | 12.5 | 4
109.4 | -27 | 3008 | 50.27 | 196.3 | 24 | 10 | 359 | 84 | 67 | 19.4 | 110.3 | 151.7 | 60.3 | 5.2 | 6.7 | 22.9 | 21.4 | 44.7 | 7 | 75.8 | 47.6 | 44.5 | 26.6 | 25.4 | 553 | 93.2 | 15.9 | 13.2 | 12.8 | 4
108.2 | -24.3 | 3008 | 50.31 | 194.3 | 24 | 10 | 359 | 84 | 67 | 19.4 | 108.6 | 149.9 | 60.6 | 5.2 | 6.4 | 22.3 | 21.4 | 45.9 | 7 | 70.1 | 45.3 | 43.7 | 25.6 | 24.9 | 553 | 70.6 | 15.7 | 13.3 | 12.7 | 4
100.4 | 0.1 | 3013 | 50.4 | 199.2 | 24 | 10 | 347 | 72 | 67 | 19.4 | 112.2 | 192.4 | 60.3 | 5.2 | 6 | 21.9 | 21.4 | 44.2 | 6.6 | 69.5 | 44.2 | 42.2 | 24.8 | 24.3 | 563 | 69.3 | 16.2 | 15.7 | 13.3 | 4
99 | -27 | 3022 | 50.28 | 189.2 | 24 | 9 | 344 | 69 | 67 | 19.6 | 109.2 | 143 | 60.2 | 5.2 | 6.2 | 21.9 | 21.3 | 43 | 6.4 | 69.5 | 44.4 | 42.96 | 24 | 23.8 | 563 | 151.2 | 16.5 | 16.2 | 14.2 | 4
99.2 | -10.6 | 3014 | 50.2 | 166.8 | 25 | 9 | 337 | 62 | 67 | 19.8 | 96.8 | 128.2 | 60.1 | 5.2 | 6.3 | 21.6 | 21.5 | 43.2 | 6.2 | 67.5 | 44.4 | 42.5 | 23.7 | 23.5 | 569 | 135.8 | 13.3 | 12.8 | 13.1 | 4
86.1 | -16.9 | 3021 | 50.3 | 208.9 | 24 | 8 | 328 | 57 | 67 | 19.6 | 120.9 | 149.4 | 59.6 | 5.2 | 6.1 | 22.2 | 21.4 | 44.3 | 5.8 | 62.6 | 46.2 | 43.7 | 24.2 | 24.1 | 568 | 70.2 | 9.4 | 8.8 | 8.6 | 4
85.5 | -19.6 | 3017 | 50.3 | 190.3 | 24 | 8 | 328 | 57 | 67 | 19.7 | 110.8 | 139.8 | 59.6 | 5.2 | 6.1 | 22.2 | 21.4 | 44.2 | 5.8 | 62 | 46.2 | 43 | 24.1 | 24.1 | 568 | 180 | 9.1 | 8.5 | 8.1 | 4
85.1 | -14.2 | 3013 | 50.2 | 191.1 | 24 | 8 | 328 | 57 | 67 | 19.3 | 111.2 | 139.1 | 59.2 | 5.2 | 6.4 | 22.1 | 21.4 | 44.4 | 6.4 | 62.8 | 46.1 | 43.9 | 24 | 24 | 566 | 81.2 | 9.5 | 9.1 | 8.2 | 4
84.5 | -8.5 | 3017 | 50.3 | 228.1 | 24 | 8 | 327 | 57 | 67 | 19.1 | 130.1 | 158.6 | 59.2 | 5.2 | 6.2 | 22.1 | 21.4 | 44.5 | 5.9 | 63 | 46.1 | 43.9 | 24 | 23.9 | 569 | 119.2 | 9.1 | 9.1 | 8.9 | 4
87.6 | -7.5 | 3008 | 50.1 | 238.6 | 24 | 8 | 320 | 57 | 67 | 19.2 | 135.2 | 163.9 | 59.2 | 5.2 | 6.6 | 21.9 | 21.4 | 44.4 | 6 | 64.1 | 45.7 | 43.8 | 23.9 | 23.7 | 578 | 180 | 9.1 | 8.9 | 8.75 | 4
90.3 | -5.6 | 3018 | 50.2 | 250.5 | 24 | 8 | 331 | 58 | 67 | 19.1 | 141.9 | 171.1 | 59.4 | 5.2 | 6.7 | 21.4 | 21.4 | 43.6 | 6.1 | 65.5 | 45.1 | 43.2 | 23.4 | 23.2 | 576 | 148.4 | 12.5 | 11 | 10 | 4
85.4 | -2.4 | 3004 | 50.15 | 221.1 | 24 | 8 | 326 | 57 | 67 | 19.4 | 125.9 | 154.5 | 59.2 | 5.2 | 9.8 | 21.3 | 21.3 | 44.1 | 5.8 | 62.5 | 45.7 | 43.6 | 23.3 | 23.1 | 544 | 180.6 | 10.5 | 8.6 | 8.3 | 4
82 | -10.3 | 3008 | 50.15 | 185.4 | 24 | 8 | 326 | 57 | 67 | 20 | 107.2 | 135.4 | 59.6 | 5.2 | 9 | 22.4 | 21.3 | 44.7 | 6.1 | 65.2 | 47.2 | 44.1 | 24.2 | 24.2 | 563 | 180.3 | 16.9 | 14 | 13.9 | 4
109.6 | -5.3 | 3004 | 50.25 | 181.1 | 25 | 10 | 359 | 84 | 67 | 20.9 | 102.4 | 143.4 | 60.5 | 5.2 | 7.1 | 23.9 | 21.3 | 48.4 | 7 | 75.7 | 57.1 | 48.2 | 26.2 | 25.9 | 554 | 82.1 | 15.4 | 13.1 | 12.5 | 4
109.4 | 14.2 | 3007 | 50.66 | 141.8 | 26 | 10 | 360 | 84 | 67 | 23.1 | 72.4 | 113.3 | 61.6 | 5.2 | 6.8 | 23.9 | 21.4 | 52 | 7 | 75.5 | 58.4 | 51.8 | 27.8 | 25.9 | 554 | 69.8 | 15.3 | 12.4 | 12.3 | 4
108.2 | -12.7 | 3012 | 50.18 | 113.6 | 28 | 10 | 363 | 84 | 67 | 24.2 | 68 | 107 | 62 | 5.2 | 6.8 | 24.2 | 21.5 | 53.9 | 7 | 68.4 | 61.5 | 53.3 | 26 | 25.9 | 558 | 180.6 | 15.6 | 13.6 | 13.1 | 4
108.7 | -4.8 | 3017 | 50.13 | 97.3 | 27 | 9 | 351 | 69 | 67 | 24 | 61.8 | 97.8 | 61.9 | 5.2 | 6.8 | 24.1 | 21.5 | 55 | 6.5 | 69.7 | 62.2 | 54.7 | 26 | 26 | 562 | 128.2 | 15.3 | 11.9 | 11.6 | 4
83.6 | -8.5 | 3011 | 50.14 | 81.1 | 27 | 8 | 334 | 59 | 67 | 21.3 | 60.2 | 92.4 | 62.3 | 5.2 | 6.9 | 23.9 | 21.3 | 53.9 | 6.8 | 74.6 | 58.6 | 53.3 | 31.2 | 25.8 | 553 | 180.2 | 15.5 | 13.1 | 12.1 | 4
109.1 | -13.8 | 3008 | 50.07 | 131.5 | 26 | 10 | 360 | 84 | 67 | 19.7 | 77.5 | 117.1 | 62 | 5.2 | 6.3 | 23.8 | 21.1 | 53.8 | 7 | 74.8 | 59.2 | 53.2 | 31.3 | 25.7 | 552 | 180.3 | 15.5 | 14 | 13 | 4
109.3 | -15.1 | 3016 | 50.15 | 126 | 26 | 10 | 352 | 75 | 67 | 20.2 | 77.5 | 115.5 | 61.5 | 5.2 | 6.7 | 23.9 | 21.3 | 53.1 | 6.9 | 75.4 | 57 | 52.6 | 31.3 | 25.8 | 559 | 180.5 | 15.4 | 13.3 | 12.1 | 4
105.2 | -20.2 | 3019 | 50.27 | 116 | 26 | 9 | 346 | 69 | 67 | 20.1 | 71.6 | 106.2 | 61.3 | 5.2 | 6.7 | 24 | 21.4 | 52.5 | 6.5 | 70.2 | 57.7 | 52 | 31.3 | 25.9 | 564 | 146.9 | 16.3 | 15.8 | 12.8 | 4
108.7 | -40.1 | 3019 | 50.2 | 108.4 | 26 | 10 | 348 | 70 | 67 | 20.1 | 65.1 | 99.4 | 61.8 | 5.2 | 6.5 | 24 | 21.5 | 53.7 | 6.4 | 70.1 | 58.7 | 53.1 | 31.4 | 25.9 | 562 | 180.6 | 16.5 | 15.7 | 13.4 | 4
108.5 | -30.9 | 3014 | 49.9 | 139.7 | 25 | 10 | 349 | 73 | 67 | 19.6 | 80.6 | 118.9 | 61.2 | 5.2 | 6.3 | 23.8 | 21.4 | 53.1 | 6.9 | 74.8 | 58.7 | 52.7 | 31.4 | 25.8 | 554 | 180.5 | 15.7 | 13.5 | 13.2 | 4
109.7 | -38.7 | 3014 | 50.2 | 145.6 | 25 | 10 | 359 | 84 | 67 | 19.4 | 84.1 | 124.1 | 61 | 5.2 | 6.5 | 23.8 | 21.3 | 53.2 | 7 | 75.9 | 58.1 | 53 | 31.4 | 25.7 | 551 | 180.5 | 14.9 | 12.1 | 11.5 | 4
108.2 | -9.3 | 2975 | 49.72 | 191.2 | 25 | 10 | 358 | 84 | 67 | 19.3 | 113.8 | 155.8 | 61.2 | 5.2 | 6.6 | 23.8 | 21.4 | 52.3 | 7 | 75.9 | 56.4 | 52.1 | 31.4 | 25.8 | 553 | 90.6 | 15.7 | 13.3 | 12.4 | 4
104.6 | -26.8 | 3012 | 50.26 | 191.7 | 24 | 10 | 359 | 83 | 67 | 19 | 46.5 | 188.4 | 60.7 | 5.2 | 6.6 | 23.8 | 21.3 | 51.7 | 7 | 75.9 | 55.7 | 51.3 | 31.4 | 25.7 | 553.6 | 102.8 | 15.9 | 13.1 | 12.9 | 4
|  | 3014 |  | 259 | 24 | 10 | 348 | 73 | 67 | 19.1 | 147.1 | 185.8 | 60.8 | 5.2 | 6.2 | 23.8 | 21.4 | 51.4 | 6.8 | 72.8 | 55.8 | 51 | 31.5 | 25.8 | 559.6 | 93.5 | 16 | 14.5 | 12.5 | 4
|  | 3019 |  | 281.2 | 24 | 10 | 352 | 76 | 67 | 19.3 | 154.7 | 193.8 | 60.4 | 5.2 | 6.2 | 23.9 | 21.4 | 51.1 | 6.8 | 73.3 | 55.9 | 51.1 | 31.5 | 25.8 | 560 | 150.5 | 15.6 | 13.9 | 12.2 | 4
107.6 | -9.7 | 3009 | 50.17 | 105 | 29 | 10 | 366 | 84 | 67 | 23.8 | 63.4 | 97.6 | 60.3 | 5.2 | 6.9 | 23.7 | 21.3 | 40.8 | 6.9 | 74.2 | 35.4 | 38.4 | 31.8 | 25.8 | 557 | 79.2 | 16.6 | 15 | 13.5 | 4
108.3 | -6.9 | 3018 | 50.36 | 112.1 | 28 | 10 | 366 | 84 | 67 | 22.2 | 67 | 101.8 | 61.8 | 5.2 | 6.5 | 23.7 | 21.4 | 38.7 | 7 | 75.1 | 50.9 | 38.2 | 31.7 | 25.8 | 555 | 69.1 | 15.9 | 14.1 | 13.9 | 4
108.6 | 12.8 | 3014 | 50.3 | 112.5 | 27 | 10 | 358 | 79 | 67 | 20.4 | 68.2 | 102.6 | 62.5 | 5.2 | 6.9 | 23.6 | 21.4 | 47.5 | 7 | 75.1 | 48.6 | 35.4 | 31.4 | 25.7 | 558 | 69.5 | 14.7 | 13.1 | 12 | 4
106.5 | 23.1 | 2994 | 49.8 | 124.1 | 26 | 10 | 361 | 84 | 67 | 19.8 | 72.5 | 166.4 | 62.4 | 5.2 | 6.4 | 23.6 | 21.4 | 44.5 | 7 | 75.5 | 46 | 34.5 | 31.4 | 25.7 | 555 | 73.3 | 14.9 | 14.2 | 11.6 | 4
109.6 | 14.4 | 3008 | 50.11 | 129.2 | 26 | 10 | 360 | 84 | 67 | 19.8 | 77.1 | 110.6 | 62.1 | 5.2 | 5.8 | 23.7 | 21.3 | 42.3 | 7 | 75.8 | 45.1 | 32.9 | 31.4 | 25.8 | 555 | 157.2 | 14.5 | 14.1 | 12.1 | 4
108.9 | 14.2 | 2980 | 49.95 | 131.7 | 26 | 10 | 357 | 84 | 67 | 20 | 77.7 | 110.3 | 62 | 5.2 | 6.1 | 23.7 | 21.2 | 41.7 | 7 | 74.9 | 44.8 | 30.8 | 31.4 | 25.8 | 557 | 69.4 | 14.6 | 14 | 12.3 | 4
109.4 | 11.4 | 2994 | 50.08 | 135.2 | 26 | 10 | 359 | 84 | 67 | 20.1 | 78.3 | 111.3 | 61.7 | 5.2 | 6.3 | 23.7 | 21.2 | 41.2 | 7 | 75.5 | 44.6 | 29.7 | 31.4 | 25.8 | 556 | 145.6 | 14.9 | 13.5 | 11.6 | 4
110.6 | 10.6 | 3003 | 50.26 | 136.4 | 26 | 10 | 358 | 83 | 67 | 20.1 | 78.9 | 112 | 61.8 | 5.2 | 5.8 | 23.7 | 21.4 | 41.1 | 7.1 | 75.6 | 44.6 | 29.6 | 31.4 | 25.7 | 554 | 138.9 | 15 | 14.1 | 11.9 | 4
110.3 | 4.3 | 3012 | 50.28 | 163 | 25 | 10 | 361 | 84 | 67 | 19.9 | 91.7 | 124.9 | 61.7 | 5.2 | 6.13 | 23.6 | 21.5 | 41 | 7.1 | 76.1 | 44.6 | 28.3 | 31.3 | 25.8 | 553 | 69.2 | 15.1 | 13.8 | 12.1 | 4
109.9 | 11.1 | 3014 | 50.22 | 168.4 | 25 | 10 | 360 | 84 | 67 | 19.9 | 95.6 | 128.2 | 61.4 | 5.2 | 6.4 | 23.6 | 21.4 | 40.9 | 7.1 | 76 | 44.6 | 27.5 | 31.3 | 25.6 | 554 | 69.3 | 15.4 | 13.9 | 12.6 | 4
109.8 | 5.5 | 3011 | 50.18 | 171.8 | 25 | 10 | 360 | 84 | 67 | 20 | 96.6 | 128.7 | 61.4 | 5.2 | 6.3 | 23.7 | 21.3 | 41 | 7 | 75.8 | 44.7 | 26.9 | 31.3 | 25.6 | 554 | 69.3 | 15.3 | 13.7 | 11.7 | 4
110.6 | -1.2 | 3012 | 50.18 | 170.5 | 25 | 10 | 360 | 84 | 67 | 20 | 96.7 | 129.2 | 61.1 | 5.2 | 6.1 | 23.6 | 21.5 | 41 | 7.1 | 76 | 44.8 | 26.7 | 31.3 | 25.6 | 553 | 69.1 | 15.6 | 14.2 | 12.5 | 4
109.9 | -5.6 | 3008 | 50.16 | 189.3 | 25 | 10 | 359 | 84 | 67 | 20.1 | 106.3 | 138.3 | 60.9 | 5.2 | 6.1 | 23.7 | 21.4 | 41 | 7.1 | 75.9 | 44.8 | 26.1 | 31.3 | 25.6 | 553 | 75.1 | 15.5 | 14.6 | 12.3 | 4
110.1 | -8.1 | 3016 | 50.25 | 227.7 | 24 | 10 | 359 | 84 | 67 | 19.6 | 125.7 | 157.1 | 61.6 | 5.2 | 6.6 | 23.7 | 21.4 | 40.8 | 7 | 75.5 | 44.6 | 25.8 | 31.4 | 25.6 | 552 | 70 | 15.6 | 13.6 | 12.1 | 4
109.4 | -3.9 | 3008 | 50.15 | 215 | 25 | 10 | 359 | 84 | 67 | 19.8 | 118.7 | 150.7 | 61.2 | 5.2 | 6.4 | 23.7 | 21.3 | 40.7 | 7 | 75.6 | 44.4 | 40.4 | 31.4 | 25.6 | 553 | 69.4 | 15.3 | 13.3 | 12.2 | 4
109.7 | -2.7 | 3012 | 50.18 | 195.1 | 25 | 10 | 360 | 84 | 67 | 20.2 | 108.4 | 139.8 | 60.8 | 5.2 | 6.4 | 23.7 | 21.3 | 40.6 | 7 | 75.8 | 44.2 | 40.2 | 31.4 | 25.6 | 554 | 69.5 | 15.3 | 12.6 | 12.3 | 4
109.9 | 2.8 | 3015 | 50.12 | 239.6 | 24 | 10 | 359 | 84 | 67 | 19.7 | 131.4 | 161.5 | 60.6 | 5.2 | 6.3 | 23.7 | 21.4 | 39.8 | 7.1 | 75.8 | 43.4 | 39.5 | 31.4 | 25.7 | 553 | 129 | 15.2 | 13.7 | 12 | 4
107.2 | -1 | 3008 | 50.09 | 239.1 | 25 | 10 | 356 | 84 | 67 | 20 | 134.2 | 163.5 | 60.6 | 5.2 | 6.5 | 23.7 | 21.4 | 39.4 | 7 | 75.5 | 43.2 | 39.2 | 31.4 | 25.7 | 554 | 159.3 | 15.3 | 13 | 12.2 | 4
109.9 | -13.8 | 3008 | 50.27 | 145.3 | 26 | 10 | 362 | 84 | 67 | 22.1 | 78.6 | 110.9 | 61.9 | 5.2 | 6.1 | 23.7 | 21.3 | 40 | 7 | 75.5 | 43.6 | 39.7 | 31.7 | 25.7 | 556 | 69.5 | 14.7 | 12.5 | 11.6 | 4
108.6 | -7.6 | 3009 | 50.11 | 118.2 | 27 | 10 | 363 | 84 | 67 | 22.9 | 69.2 | 102.3 | 63.1 | 5.2 | 6.2 | 23.7 | 21.4 | 40.5 | 7 | 75 | 44.3 | 39.9 | 31.7 | 25.6 | 556 | 69.5 | 15.3 | 13.2 | 12.1 | 4
110.7 | 16.6 | 3042 | 50.75 | 113.6 | 29 | 10 | 367 | 84 | 67 | 23.6 | 6.9 | 100.1 | 63.8 | 5.2 | 6.7 | 23.6 | 21.6 | 44 | 7.1 | 75.9 | 44.6 | 43.6 | 31.8 | 25.6 | 554 | 87.4 | 16.1 | 14 | 13.6 | 4
108.7 | -8.4 | 3016 | 50.3 | 109.7 | 29 | 10 | 365 | 84 | 67 | 22.7 | 65.2 | 96.9 | 64.6 | 5.2 | 6.5 | 23.7 | 21.5 | 49.4 | 7 | 75 | 44.9 | 49 | 31.8 | 25.7 | 556 | 69.3 | 15.5 | 13.4 | 12.1 | 4
109.5 | -17.2 | 3016 | 50.24 | 120.9 | 27 | 10 | 362 | 84 | 67 | 20.3 | 71.9 | 103.6 | 62.9 | 5.2 | 6.6 | 23.7 | 21.4 | 47.1 | 7 | 75.4 | 44.8 | 46.9 | 31.7 | 25.7 | 555 | 69.3 | 15.1 | 13.3 | 12.8 | 4
108.2 | -20.2 | 3015 | 50.19 | 110.1 | 29 | 10 | 364 | 84 | 67 | 21.5 | 65.3 | 96.6 | 63.1 | 5.2 | 7 | 23.7 | 21.4 | 45.3 | 6.9 | 74.7 | 44.7 | 44.9 | 31.7 | 25.7 | 557 | 69.4 | 15.1 | 12.8 | 12.2 | 4
108.7 | -15.6 | 3017 | 50.25 | 112.3 | 28 | 10 | 363 | 84 | 67 | 20 | 66.5 | 97.8 | 62.8 | 5.2 | 6.7 | 23.7 | 21.4 | 44.1 | 7 | 75.3 | 44.5 | 43.7 | 31.6 | 25.7 | 556 | 69.5 | 15.4 | 13 | 12.2 | 4
109.4 | -20.2 | 3017 | 50.35 | 142.4 | 26 | 10 | 362 | 84 | 67 | 19 | 82.3 | 113.8 | 62.9 | 5.2 | 6.4 | 23.7 | 21.4 | 43.3 | 7 | 75.4 | 44 | 42.8 | 31.5 | 25.7 | 554 | 93.9 | 16 | 14.7 | 13.2 | 4
109.3 | -15.6 | 3010 | 50.3 | 144 | 26 | 10 | 361 | 84 | 67 | 19.6 | 97.5 | 127.3 | 62.3 | 5.2 | 6.6 | 23.7 | 21.4 | 41.6 | 7 | 75.4 | 43.3 | 41.4 | 31.5 | 25.7 | 554 | 77.9 | 15.8 | 13.2 | 12.8 | 4
108.4 | -9.5 | 3007 | 50.1 | 197.1 | 26 | 10 | 360 | 84 | 67 | 19.8 | 110.8 | 140.3 | 62.2 | 5.2 | 6.5 | 23.7 | 21.4 | 41.2 | 7 | 75 | 43.4 | 40.9 | 31.4 | 25.7 | 554 | 74.3 | 15.9 | 12.9 | 12.3 | 4
109.9 | 0.5 | 3013 | 50.12 | 143.5 | 25 | 10 | 360 | 84 | 67 | 20 | 82.9 | 113.9 | 61 | 5.2 | 6.7 | 23.7 | 21.4 | 40.8 | 7.1 | 75.7 | 43.5 | 40.6 | 31.4 | 25.7 | 554 | 148 | 15.4 | 13.6 | 12.2 | 4
110.5 | 8.4 | 3009 | 50.17 | 142.7 | 25 | 10 | 360 | 84 | 67 | 19.27 | 82.9 | 114.2 | 61.4 | 5.2 | 6.8 | 23.7 | 21.4 | 40.6 | 7.1 | 76 | 43.7 | 40.6 | 31.4 | 25.7 | 554 | 69 | 15.5 | 13.2 | 12.5 | 4
99.7 | 2.6 | 3011 | 50.35 | 191.4 | 24 | 10 | 358 | 84 | 67 | 18.8 | 107.5 | 137.6 | 60.6 | 5.2 | 6.2 | 23.7 | 21.4 | 40.5 | 7.1 | 76.1 | 44.5 | 40.4 | 31.3 | 25.7 | 565 | 69.4 | 15.9 | 15.6 | 13.7 | 4
99.7 | -3.8 | 3017 | 50.39 | 185.9 | 24 | 9 | 341 | 86 | 67 | 18.6 | 106.2 | 129.5 | 60.5 | 5.2 | 6.4 | 23.9 | 21.5 | 40.7 | 6.5 | 69.7 | 44.3 | 40.4 | 31.4 | 25.8 | 564 | 180.5 | 15.7 | 15.1 | 12.9 | 4
102.1 | -10.2 | 3013 | 50.13 | 221.1 | 24 | 10 | 353 | 78 | 67 | 18.5 | 119.7 | 146.4 | 60.2 | 5.2 | 5.9 | 23.8 | 21.4 | 40.9 | 6.8 | 72.9 | 44.5 | 40.6 | 31.4 | 25.8 | 559 | 113.1 | 16 | 14.5 | 13.1 | 4
106.2 | -11.5 | 3015 | 50.25 | 232.8 | 24 | 10 | 350 | 76 | 67 | 18.8 | 125.9 | 151.2 | 60.2 | 5.2 | 6.1 | 23.8 | 21.3 | 41 | 6.8 | 72.9 | 45 | 40.8 | 31.4 | 25.7 | 557 | 69.6 | 15.8 | 13.3 | 12.9 | 4
102.4 | -16.9 | 3012 | 50.29 | 280 | 24 | 10 | 357 | 83 | 67 | 18.7 | 153.9 | 181.6 | 60.2 | 5.2 | 6.5 | 23.7 | 21.4 | 41.4 | 7.1 | 25.8 | 44.9 | 41.1 | 31.3 | 25.7 | 553 | 94.2 | 15.6 | 13.7 | 12.8 | 4
109.6 | -13.4 | 3015 | 50.17 | 304.3 | 23 | 10 | 349 | 74 | 67 | 18.8 | 164.2 | 188.4 | 60.19 | 5.2 | 6.2 | 23.8 | 21.5 | 41.1 | 6.9 | 73.7 | 45.2 | 40.9 | 31.3 | 25.7 | 557 | 95.2 | 15.2 | 13.2 | 12.2 | 4
103.6 | -15.9 | 3022 | 50.33 | 288 | 23 | 10 | 346 | 73 | 67 | 18.8 | 156.8 | 179.5 | 60.1 | 5.2 | 6 | 23.8 | 21.4 | 41.2 | 6.7 | 72.2 | 45.3 | 41 | 31.4 | 25.8 | 559 | 108.4 | 16.1 | 14.7 | 12.9 | 4
106.1 | -14.6 | 3006 | 50.18 | 294.1 | 23 | 10 | 350 | 78 | 67 | 19 | 160.3 | 184 | 60.1 | 5.2 | 6.2 | 23.8 | 21.3 | 41.4 | 6.7 | 72.5 | 45.4 | 41.1 | 31.3 | 25.8 | 558 | 139.3 | 16.1 | 13.1 | 13 | 4
104.5 | -18.1 | 3018 | 50.26 | 216.1 | 23 | 8 | 331 | 58 | 67 | 19.2 | 119.7 | 137.1 | 60.3 | 5.2 | 6.7 | 24 | 21.4 | 41.6 | 6 | 64.7 | 45.7 | 41.3 | 31.5 | 25.9 | 566 | 180.5 | 10.9 | 10.3 | 9.8 | 4
96.5 | -21.1 | 3008 | 50.38 | 233.2 | 24 | 9 | 335 | 63 | 67 | 19.7 | 130.1 | 150.3 | 59.8 | 5.2 | 6.6 | 23.9 | 21.3 | 42.6 | 6.3 | 67.7 | 47.4 | 42.4 | 31.6 | 25.8 | 569 | 178.2 | 16.3 | 15.8 | 13.7 | 4
93.7 | -16.8 | 3008 | 50.17 | 182.5 | 25 | 9 | 336 | 63 | 67 | 20.5 | 103 | 124.5 | 59.8 | 5.2 | 6.9 | 23.8 | 21.3 | 42.8 | 6.4 | 68.4 | 47.8 | 42.7 | 31.6 | 25.7 | 568 | 180.6 | 13.6 | 12.3 | 12.5 | 4
107.5 | -12 | 3011 | 50.22 | 125 | 26 | 10 | 359 | 83 | 67 | 22.1 | 74 | 105.2 | 60.6 | 5.2 | 7.3 | 23.6 | 21.4 | 43.7 | 7 | 75.7 | 48.7 | 43.5 | 31.6 | 25.6 | 554 | 102.7 | 15.5 | 13.1 | 12.8 | 4
104 | -12.5 | 3016 | 50.29 | 106.4 | 27 | 10 | 356 | 76 | 67 | 23.3 | 64.2 | 92.7 | 62.9 | 5.2 | 6.4 | 23.8 | 21.5 | 43.8 | 6.7 | 72.3 | 47.8 | 43.5 | 31.8 | 25.7 | 562 | 169.8 | 15.7 | 13.4 | 12.4 | 4
95.5 | -14.2 | 3026 | 50.42 | 84.8 | 29 | 9 | 345 | 63 | 67 | 23.6 | 54.7 | 78.4 | 62.8 | 5.2 | 6.3 | 23.9 | 21.5 | 44.9 | 6.3 | 67.5 | 50.3 | 44.6 | 31.8 | 25.8 | 571 | 103.2 | 13.2 | 12.4 | 12.1 | 4
106.6 | -12.6 | 3018 | 50.29 | 96.1 | 29 | 10 | 356 | 73 | 67 | 21.7 | 59.2 | 86.6 | 64.3 | 5.2 | 6.5 | 23.8 | 21.4 | 45.1 | 6.7 | 71.6 | 49.2 | 44.9 | 31.8 | 25.7 | 563 | 70.8 | 15.8 | 14.4 | 13.1 | 4
105.3 | -7.8 | 3006 | 49.98 | 104.6 | 29 | 10 | 365 | 84 | 67 | 19.9 | 63.2 | 95.7 | 65.1 | 5.2 | 6.6 | 23.7 | 21.3 | 45.2 | 6.8 | 73.8 | 49.1 | 44.8 | 31.8 | 25.7 | 557 | 180.6 | 14.5 | 12.9 | 11.8 | 4
105.9 | -10.6 | 3016 | 50.18 | 104.8 | 30 | 10 | 367 | 83 | 67 | 20.7 | 62.6 | 92.1 | 66.1 | 5.2 | 6.7 | 23.8 | 21.5 | 45.4 | 6.7 | 71.9 | 49.7 | 45.1 | 31.8 | 25.7 | 561 | 180.6 | 15.2 | 12.8 | 12.3 | 4
105.1 | -9.1 | 3016 | 50.14 | 100.6 | 31 | 10 | 364 | 83 | 67 | 19.1 | 61.8 | 91.6 | 66.9 | 5.2 | 7.1 | 23.7 | 21.4 | 46.2 | 6.8 | 73.2 | 50.5 | 45.6 | 31.8 | 25.1 | 557 | 90.5 | 14.6 | 12.8 | 12.3 | 4
103.8 | -10.6 | 3017 | 50.28 | 97.6 | 30 | 10 | 359 | 75 | 67 | 18.3 | 59 | 86.2 | 65.6 | 5.2 | 6.7 | 23.9 | 21.4 | 46 | 6.4 | 68.8 | 49.7 | 45.7 | 31.8 | 25.8 | 510 | 180.6 | 13.9 | 13.5 | 11.8 | 4
106.9 | -11.3 | 3013 | 50.15 | 106.6 | 29 | 10 | 365 | 84 | 67 | 19.1 | 64.2 | 94.3 | 64.9 | 5.2 | 7.1 | 23.8 | 21.3 | 45 | 6.8 | 73.6 | 48.3 | 44.8 | 31.6 | 25.7 | 557 | 168.7 | 15.3 | 13.2 | 12.4 | 4
107.6 | -14.5 | 3001 | 50.15 | 106.4 | 28 | 10 | 363 | 84 | 67 | 19.4 | 64 | 94.1 | 64.5 | 5.2 | 6.9 | 23.7 | 21.4 | 44 | 6.9 | 74.2 | 47.7 | 43.9 | 31.5 | 25.7 | 555 | 72.1 | 15.1 | 13.3 | 12.4 | 4
110.1 | -4.9 | 3004 | 50.2 | 112 | 27 | 10 | 362 | 84 | 67 | 19 | 66.3 | 96.2 | 63.1 | 5.2 | 6.8 | 23.7 | 21.3 | 43.9 | 6.9 | 74.8 | 47.4 | 43.6 | 31.4 | 25.6 | 554 | 69.6 | 15.5 | 13.4 | 12.3 | 4
106.9 | 7.4 | 3006 | 50.3 | 119.9 | 26 | 10 | 360 | 84 | 67 | 18.7 | 70.8 | 101.5 | 62.2 | 5.2 | 6.4 | 23.7 | 21.4 | 43.4 | 7 | 75.2 | 46.8 | 43.1 | 31.3 | 25.6 | 554 | 161.3 | 16 | 13.8 | 12.8 | 4
106.1 | 5.4 | 3015 | 50.2 | 139.3 | 25 | 10 | 354 | 75 | 67 | 18.1 | 84.4 | 114.6 | 61.6 | 5.2 | 6.8 | 23.7 | 21.3 | 43.2 | 7 | 75.6 | 46.6 | 42.8 | 31.3 | 25.7 | 553 | 96.5 | 15.4 | 13.2 | 12.8 | 4
102.1 | 50.3 | 3019 | 50.3 | 159.4 | 24 | 9 | 344 | 68 | 67 | 18.1 | 88.7 | 114.5 | 61 | 5.2 | 6.4 | 23.8 | 21.4 | 43 | 6.6 | 70.4 | 47 | 42.7 | 31.4 | 25.8 | 559 | 154.9 | 16.5 | 14.3 | 13.3 | 4
104.6 | 4.4 | 3016 | 50.3 | 178.8 | 24 | 10 | 351 | 73 | 67 | 18.4 | 100.2 | 125.7 | 60.9 | 5.2 | 6.5 | 23.8 | 21.4 | 43.1 | 6.7 | 72.3 | 47 | 42.8 | 31.4 | 25.7 | 557 | 180.5 | 16 | 13.1 | 12.8 | 4
106.1 | 0.8 | 3016 | 50.25 | 184.4 | 24 | 10 | 351 | 75 | 67 | 18.8 | 106.6 | 132.6 | 60.8 | 5.2 | 6.4 | 23.7 | 21.4 | 42.9 | 6.9 | 73.9 | 46.7 | 42.6 | 31.3 | 25.7 | 561 | 16.3 | 14.8 | 14.5 | 12.7 | 4
109.7 | 2.8 | 3015 | 50.07 | 201.9 | 24 | 10 | 353 | 78 | 67 | 19 | 110.8 | 138.1 | 60.7 | 5.2 | 6.3 | 23.7 | 21.4 | 42.9 | 6.9 | 74.4 | 46.8 | 42.5 | 31.3 | 25.7 | 557 | 127 | 16.1 | 13.3 | 13 | 4
107.6 | -0.4 | 3014 | 50.23 | 212.7 | 24 | 10 | 353 | 78 | 67 | 19.1 | 114.6 | 141.2 | 60.8 | 5.2 | 6.6 | 23.7 | 21.4 | 42.8 | 6.8 | 73 | 46.8 | 42.5 | 31.3 | 25.7 | 558 | 180.5 | 15.8 | 13.5 | 12.6 | 4
107.2 | -2.2 | 3015 | 50.22 | 200.3 | 24 | 10 | 351 | 76 | 67 | 19.2 | 111.6 | 138.3 | 60.6 | 5.2 | 6.5 | 23.7 | 21.4 | 42.4 | 7 | 74.8 | 46 | 42.1 | 31.3 | 25.7 | 556 | 163.4 | 15.8 | 13.2 | 12.6 | 4
103.8 | -4.3 | 3019 | 50.3 | 246.5 | 24 | 10 | 346 | 72 | 67 | 18.8 | 134.4 | 157.6 | 60.2 | 5.2 | 6.5 | 23.8 | 21.4 | 42 | 6.7 | 72.2 | 46.2 | 41.8 | 31.3 | 25.7 | 560 | 72 | 15.8 | 14.9 | 12.4 | 4
109.7 | -0.8 | 3010 | 50.02 | 299.5 | 23 | 10 | 357 | 81 | 67 | 18.5 | 158.4 | 183.9 | 60.2 | 5.2 | 6.9 | 23.7 | 21.3 | 41.8 | 7.1 | 76 | 45.8 | 41.7 | 31.3 | 25.7 | 553 | 136.8 | 15.5 | 14 | 12.2 | 4
108.9 | -2.8 | 3018 | 50.2 | 295.2 | 23 | 10 | 346 | 72 | 67 | 18.6 | 159.4 | 183.2 | 60.4 | 5.2 | 7.1 | 23.7 | 21.4 | 42 | 7 | 76.1 | 45.9 | 41.7 | 31.2 | 25.7 | 554 | 152.5 | 15.7 | 14.8 | 13.2 | 4
102.9 | -12.9 | 3023 | 50.29 | 273.5 | 23 | 8 | 323 | 57 | 67 | 18.9 | 151.3 | 165.9 | 59.9 | 5.2 | 6.7 | 23.9 | 21.4 | 43.6 | 6.3 | 67.7 | 50.2 | 43.5 | 31.4 | 25.8 | 567 | 84.3 | 13.6 | 14.1 | 13.1 | 4
93.1 | -17.2 | 3007 | 50.28 | 328.2 | 24 | 9 | 335 | 60 | 67 | 19.2 | 173.5 | 191.6 | 59.8 | 5.2 | 6.7 | 23.6 | 21.4 | 43.5 | 6.3 | 68 | 53.4 | 45.5 | 31.4 | 25.7 | 569 | 73.9 | 12.9 | 12.4 | 11.8 | 4
|  | 3016 |  | 275.1 | 25 | 10 | 350 | 75 | 67 | 20.3 | 147.6 | 171.5 | 60.6 | 5.2 | 6.7 | 23.6 | 21.5 | 47 | 6.8 | 73.2 | 53.6 | 46.9 | 31.5 | 25.5 | 553 | 108.9 | 16.2 | 14.1 | 13.5 | 4
|  | 3029 |  | 95.4 | 27 | 8 | 336 | 59 | 67 | 22.8 | 66.1 | 81.1 | 60.8 | 5.2 | 6.7 | 23.9 | 21.5 | 48.8 | 6.1 | 65.6 | 23.9 | 48.6 | 31.7 | 25.8 | 573 | 87.9 | 11.1 | 14.2 | 13.5 | 4
|  | 3029 |  | 60.9 | 28 | 8 | 337 | 58 | 67 | 23.8 | 54.8 | 77.3 | 61.4 | 5.2 | 6.6 | 23.9 | 21.5 | 50.3 | 6.1 | 66.4 | 56.7 | 50 | 31.6 | 25.7 | 571 | 85.9 | 12.8 | 11.8 | 11.5 | 4
|  | 3023 |  | 61.4 | 27 | 9 | 336 | 57 | 67 | 23.8 | 54.7 | 77.4 | 62 | 5.2 | 68 | 23.9 | 21.5 | 50.1 | 6.2 | 66.5 | 54.1 | 51 | 31.6 | 25.6 | 576 | 84.9 | 12.7 | 11.9 | 11.4 | 4
103.9 | 7.7 | 3014 | 50.3 | 130.8 | 27 | 10 | 357 | 79 | 67 | 19.4 | 78.2 | 108.7 | 59.8 | 5.2 | 7.4 | 23.6 | 21.4 | 42.7 | 7 | 75.5 | 47.7 | 42.5 | 30.7 | 25.5 | 555 | 92.4 | 17.3 | 14.9 | 13.8 | 4
108.7 | -3.1 | 3012 | 50.2 | 140.5 | 27 | 10 | 362 | 84 | 67 | 19.8 | 80.7 | 11.2 | 61.2 | 5.2 | 7.9 | 23.6 | 21.4 | 48.7 | 6.9 | 74.6 | 52.7 | 48.4 | 30.2 | 25.4 | 556 | 70.8 | 14.8 | 13.9 | 12 | 4
107.8 | 4 | 3014 | 50.3 | 245.1 | 25 | 10 | 360 | 84 | 67 | 19.2 | 135.9 | 163.6 | 61.3 | 5.2 | 7.4 | 23.5 | 21.4 | 49.2 | 7 | 75.3 | 53.1 | 49 | 29.8 | 25.4 | 553 | 73.4 | 14.7 | 13.5 | 11.9 | 4
105.3 | -9.9 | 3016 | 50.3 | 204.8 | 25 | 10 | 351 | 73 | 67 | 19.5 | 114.7 | 139 | 61.3 | 5.2 | 7.6 | 23.5 | 21.4 | 49.9 | 6.8 | 73.3 | 54.1 | 49.6 | 29 | 25.4 | 565 | 71.7 | 14.6 | 14.2 | 12.9 | 4
101.3 | -15.5 | 3029 | 50.3 | 149.6 | 25 | 9 | 337 | 62 | 67 | 19.8 | 96.2 | 119.7 | 61.2 | 5.2 | 7.4 | 23.5 | 21.5 | 50.6 | 6.4 | 69.4 | 54.9 | 50.4 | 28.2 | 25.4 | 563 | 180.3 | 15.7 | 14.5 | 12.2 | 4
109.1 | -7.2 | 3026 | 50.24 | 16 | 27 | 9 | 348 | 66 | 67 | -75 | 30.4 | 52.6 | 59.4 | 5.7 | 17.6 | 24.7 | 21.5 | 46.1 | 6 | 67 | 49 | 43.8 | 30.9 | 25.9 | 570 | 69.4 | 26.2 | 22.3 | 21.5 | 5
98.7 | -8.9 | 3006 | 50.35 | 24.6 | 26 | 10 | 367 | 86 | 67 | -75 | 35.7 | 63.5 | 66.93 | 5.6 | 15.29 | 24.5 | 21.5 | 45.5 | 6.6 | 74.2 | 45.9 | 44.5 | 31 | 25.1 | 557 | 69.47 | 22.64 | 20 | 18.05 | 5
105.3 | -7.7 | 3017 | 50.25 | 23.5 | 26 | 10 | 358 | 74 | 67 | -75 | 32.2 | 69.18 | 72.3 | 5.6 | 15.29 | 24.5 | 21.5 | 45.5 | 6.6 | 73.3 | 48.8 | 45.3 | 31.4 | 25.9 | 559 | 64.49 | 21.21 | 18.32 | 16.39 | 5
107.6 | -8.9 | 3010 | 50.15 | 25 | 27 | 10 | 368 | 86 | 67 | -75 | 35.6 | 63.9 | 71.28 | 5.7 | 5.33 | 24.5 | 21.3 | 45.1 | 6.6 | 73.6 | 48.4 | 45.3 | 31.3 | 25.9 | 577 | 69.28 | 20.54 | 18.62 | 16.95 | 5
108.6 | -10.5 | 3012 | 50.19 | 27 | 26 | 10 | 363 | 76 | 67 | -75 | 33.9 | 61 | 71.56 | 5.6 | 5.38 | 24.6 | 21.4 | 44.7 | 6.6 | 71.9 | 48.4 | 45.1 | 31.3 | 26 | 562 | 69.46 | 29.8 | 26.28 | 26.64 | 5
108.8 | -10.7 | 3011 | 50.1 | 26.6 | 25 | 10 | 366 | 86 | 67 | -75 | 36.2 | 64.5 | 72.33 | 5.6 | 11.59 | 24.5 | 21.5 | 44.5 | 6.6 | 74.3 | 48 | 44.6 | 31.2 | 25.8 | 556.39 | 69.19 | 20.56 | 18.5 | 16.73 | 5
109.1 | -4.4 | 3007 | 49.9 | 25 | 26 | 10 | 366 | 86 | 67 | -75 | 35.9 | 63.2 | 73.2 | 5.6 | 5.4 | 24.5 | 21.2 | 44.4 | 6.6 | 74 | 47.9 | 44.8 | 31.2 | 25.8 | 557 | 117.5 | 20.8 | 18 | 16.3 | 5
109.9 | 0.2 | 3011 | 50.3 | 24.9 | 24 | 10 | 364 | 86 | 67 | -75 | 37.4 | 65.7 | 73.8 | 5.7 | 5.4 | 24.5 | 21.4 | 43.8 | 6.7 | 74.8 | 47.4 | 44.1 | 31.3 | 25.8 | 555 | 69.2 | 21.3 | 17.6 | 17.3 | 5
105.2 | -1.9 | 3015 | 50.3 | 23.4 | 24 | 10 | 353 | 74 | 67 | -75 | 29.6 | 49.9 | 74 | 5.6 | 5.5 | 24.6 | 21.4 | 44.7 | 6.4 | 68.1 | 48.3 | 44.8 | 31.5 | 26 | 572 | 69.4 | 26.5 | 24.2 | 23.2 | 5
103.5 | -6.8 | 3019 | 50.3 | 19.6 | 24 | 9 | 344 | 65 | 67 | -75 | 33.6 | 58.1 | 73.1 | 5.6 | 16 | 24.6 | 21.5 | 45.3 | 6.3 | 70.9 | 49.6 | 45.7 | 31.2 | 25.9 | 564 | 69.4 | 28.3 | 25.4 | 23.4 | 5
101.8 | -8.2 | 3019 | 50.3 | 21.4 | 24 | 9 | 345 | 66 | 67 | -75 | 33.1 | 56.8 | 72.9 | 5.6 | 18.9 | 24.5 | 21.4 | 45.4 | 6.6 | 73.4 | 49.2 | 45.8 | 31.1 | 25.8 | 561 | 69.4 | 29.8 | 23.7 | 23.3 | 5
101.8 | -10.9 | 3021 | 50.3 | 21.4 | 24 | 9 | 346 | 69 | 67 | -75 | 33.5 | 57.2 | 72.8 | 5.6 | 14.3 | 24.6 | 21.4 | 45.5 | 6.3 | 70.2 | 49.5 | 45.9 | 31.3 | 25.9 | 565 | 69.4 | 27.8 | 25.9 | 23.3 | 5
98.8 | -14.1 | 3022 | 50.4 | 22.4 | 23 | 9 | 346 | 66 | 67 | -75 | 33.6 | 57.7 | 72.5 | 5.6 | 15.2 | 24.6 | 21.5 | 45 | 6.2 | 69.7 | 48.9 | 45.6 | 31.3 | 25.9 | 565 | 69.4 | 27.9 | 26.1 | 23.4 | 5
99.6 | 12.3 | 3022 | 50.4 | 20.5 | 23 | 9 | 344 | 65 | 67 | -75 | 32.6 | 56.1 | 71.3 | 5.6 | 14.1 | 24.7 | 21.4 | 45.6 | 6.1 | 68.5 | 49.4 | 45.9 | 31.3 | 25.9 | 568 | 69.4 | 26.4 | 24.9 | 19.9 | 5
102.5 | -11.1 | 3018 | 50.3 | 23.6 | 24 | 9 | 348 | 69 | 67 | -75 | 32.6 | 56.7 | 71.3 | 5.6 | 13.4 | 24.7 | 21.4 | 45.6 | 6.1 | 68.5 | 49.4 | 45.9 | 31.3 | 25.9 | 568 | 69.4 | 26.8 | 25.6 | 20.2 | 5
110.3 | -8.7 | 3019 | 50.2 | 23.8 | 24 | 9 | 348 | 69 | 67 | -75 | 33 | 60.2 | 71.4 | 5.6 | 10 | 24.7 | 21.4 | 44.8 | 6.5 | 68.5 | 48.6 | 44.8 | 31.3 | 25.9 | 555 | 69.2 | 21 | 17.4 | 16.9 | 5
110.5 | -10.3 | 3011 | 50.2 | 29.6 | 24 | 10 | 364 | 85 | 67 | -75 | 39.8 | 67.3 | 74.8 | 5.6 | 7.9 | 24.6 | 21.4 | 43.9 | 6.7 | 74.8 | 46.5 | 44.1 | 31.3 | 25.9 | 555 | 69.3 | 21 | 17.8 | 17.4 | 5
110.8 | -8.2 | 3005 | 50.1 | 28.2 | 24 | 10 | 363 | 86 | 67 | -75 | 39 | 67.2 | 73.2 | 5.6 | 5.4 | 24.5 | 21.3 | 44 | 6.7 | 74.8 | 47.7 | 44.5 | 31.2 | 25.9 | 556 | 69.3 | 20.8 | 17.6 | 17.4 | 5
104.8 | -11.5 | 3017 | 50.4 | 23.4 | 24 | 10 | 351 | 73 | 67 | -75 | 35.7 | 60.2 | 73.5 | 5.6 | 9.1 | 24.5 | 21.4 | 44.7 | 6.6 | 74.5 | 48.8 | 45.1 | 31.1 | 25.9 | 555 | 69.35 | 21.8 | 17.6 | 17.1 | 5
105.1 | -13.5 | 3017 | 50.26 | 24.4 | 24 | 10 | 352 | 75 | 67 | -75 | 35.4 | 61.7 | 73.4 | 5.7 | 9.3 | 24.6 | 21.4 | 44.5 | 6.5 | 71.6 | 487 | 45.1 | 31.2 | 26 | 563 | 69.5 | 30.5 | 27.5 | 26.4 | 5
102.8 | -15.5 | 3024 | 50.25 | 18.8 | 25 | 9 | 342 | 66 | 67 | -75 | 32.5 | 55.7 | 72.75 | 5.6 | 13.77 | 24.7 | 21.5 | 43.8 | 6.2 | 68.5 | 46.6 | 44 | 31.6 | 26.1 | 568 | 69.5 | 26 | 25.6 | 20.7 | 5
104.4 | -17 | 3013 | 50.27 | 27.7 | 26 | 10 | 366 | 79 | 67 | -75 | 34.5 | 60.1 | 73.2 | 5.6 | 16 | 24.6 | 21.4 | 44.9 | 6.5 | 72.5 | 48.4 | 45 | 31.4 | 25.9 | 562 | 69.5 | 29.8 | 26.4 | 26.4 | 5
97.6 | -16.3 | 3025 | 50.38 | 18.8 | 27 | 9 | 347 | 67 | 67 | -75 | 29.7 | 52.4 | 73.79 | 5.6 | 15.16 | 24.7 | 21.4 | 46.8 | 6.1 | 66.4 | 51.9 | 47.3 | 31.6 | 26 | 573 | 69.5 | 26.5 | 24.8 | 22.7 | 5
101 | -18.3 | 3014 | 50.3 | 25.8 | 29 | 10 | 370 | 86 | 67 | -75 | 34.7 | 62 | 74.77 | 5.6 | 5.3 | 24.5 | 21.4 | 46.7 | 6.5 | 72.7 | 50.2 | 47.1 | 31.5 | 25.8 | 559 | 69.4 | 26.4 | 23.4 | 23.5 | 5
105.1 | -16.7 | 3011 | 50.2 | 24.8 | 30 | 10 | 371 | 86 | 67 | -75 | 34.1 | 62.7 | 76.2 | 5.6 | 5.38 | 24.5 | 21.4 | 53.2 | 6.5 | 72.4 | 50.3 | 53.8 | 31.6 | 25.8 | 560 | 69.4 | 24.7 | 22.8 | 21.6 | 5
104.3 | -14.8 | 3016 | 50.03 | 25 | 31 | 10 | 372 | 86 | 67 | -75 | 34.7 | 63.6 | 73.2 | 5.6 | 15.5 | 24.5 | 21.3 | 56.2 | 6.4 | 71.1 | 50.6 | 56.4 | 31.7 | 25.8 | 560 | 69.4 | 25.8 | 22.09 | 23.1 | 5
104.5 | -19.5 | 3017 | 50.44 | 25.8 | 31 | 10 | 368 | 83 | 67 | -75 | 34.7 | 64.2 | 70.74 | 5.6 | 5.2 | 24.5 | 21.4 | 52.8 | 6.4 | 72.1 | 50.8 | 52.9 | 31.6 | 25.8 | 560.8 | 69.4 | 27.4 | 25.2 | 24.6 | 5
100.7 | -19.7 | 3027 | 50.42 | 17.1 | 31 | 8 | 351 | 70 | 67 | -75 | 29.7 | 53.9 | 68.4 | 5.6 | 13.68 | 24.6 | 21.4 | 51.8 | 6.4 | 72.2 | 52.2 | 52.3 | 31.6 | 25.8 | 560 | 69.45 | 28.57 | 25.22 | 24.49 | 5
103.4 | -18.5 | 3011 | 50.4 | 24.2 | 31 | 10 | 373 | 80 | 67 | -75 | 34.7 | 63.6 | 68.4 | 5.6 | 12.05 | 24.5 | 21.4 | 49.5 | 6.4 | 71.5 | 50.4 | 49.7 | 31.7 | 25.8 | 560 | 69.46 | 26.82 | 25.2 | 24.25 | 5
104.9 | -22.2 | 2966 | 50.25 | 23.7 | 30 | 10 | 365 | 86 | 67 | -75 | 31.7 | 60.3 | 71.92 | 5.6 | 6.07 | 24.6 | 21.5 | 47.5 | 6 | 66.4 | 49.6 | 47.7 | 31.7 | 26 | 575 | 69.46 | 26.13 | 24.34 | 22.04 | 5
102.9 | -18.3 | 3006 | 50.3 | 23.8 | 28 | 10 | 357 | 74 | 67 | -75 | 37.5 | 65.7 | 73.5 | 5.6 | 17.8 | 24.5 | 21.5 | 47.5 | 6.3 | 70.9 | 50.1 | 47.9 | 31.3 | 25.8 | 560 | 69.4 | 23.2 | 18.9 | 17.6 | 5
108.6 | -7.1 | 3009 | 50.1 | 24 | 27 | 10 | 356 | 76 | 67 | -75 | 34.8 | 61.3 | 74 | 5.6 | 17.5 | 24.5 | 21.4 | 47.6 | 6.5 | 72.8 | 50.4 | 48 | 31.3 | 25.8 | 564 | 69.7 | 31 | 27.3 | 26.4 | 5
109.2 | -2.7 | 3012 | 50.2 | 28.7 | 25 | 10 | 366 | 86 | 67 | -75 | 38.3 | 67.4 | 74.2 | 5.6 | 15.9 | 24.4 | 21.3 | 45.5 | 6.7 | 74.1 | 48.1 | 45.7 | 31.2 | 25.8 | 556 | 69.2 | 22.2 | 18.5 | 17.9 | 5
105.6 | -9.1 | 3016 | 50.3 | 23 | 25 | 10 | 353 | 73 | 67 | -75 | 34.9 | 62.3 | 74.7 | 5.6 | 18.1 | 24.5 | 21.4 | 45.1 | 6.4 | 71.5 | 48.6 | 45.5 | 31.2 | 25.9 | 566 | 69.4 | 29.7 | 27.1 | 24.7 | 5
102.4 | 13.2 | 3018 | 50.3 | 25.7 | 25 | 10 | 362 | 82 | 67 | -75 | 37.2 | 62.9 | 74.4 | 5.7 | 9.9 | 24.5 | 21.4 | 45.4 | 6.6 | 73.5 | 48.3 | 45.7 | 31.2 | 25.8 | 559 | 69.4 | 25.5 | 21.1 | 20.3 | 5
99.9 | -18.4 | 3022 | 50.4 | 22 | 25 | 9 | 349 | 70 | 67 | -75 | 33.3 | 58.7 | 73.9 | 5.7 | 11.5 | 24.6 | 21.5 | 45.4 | 6.3 | 70.2 | 48.8 | 45.7 | 31.3 | 25.9 | 566 | 69.4 | 29.5 | 26.9 | 24.3 | 5
102.2 | -19.1 | 3018 | 50.3 | 25.9 | 25 | 10 | 364 | 86 | 67 | -75 | 38 | 66.1 | 72.1 | 5.6 | 12.6 | 24.4 | 21.4 | 45.8 | 6.7 | 74.7 | 48.6 | 46.3 | 31.2 | 25.8 | 556 | 69.3 | 23.4 | 18.6 | 18.3 | 5
110.4 | -18.4 | 3018 | 50.2 | 25.6 | 25 | 10 | 364 | 86 | 67 | -75 | 37.5 | 65.3 | 72.1 | 5.6 | 12.6 | 24.4 | 21.4 | 45.8 | 6.7 | 74.7 | 48.6 | 46.3 | 31.2 | 25.8 | 556 | 69.3 | 25.5 | 19.8 | 18.6 | 5
104.5 | -24.3 | 3018 | 50.3 | 23 | 24 | 9 | 350 | 71 | 67 | -75 | 33.8 | 58.4 | 72.6 | 5.6 | 13.9 | 24.6 | 21.4 | 44.7 | 6.3 | 70.6 | 48.5 | 45.2 | 31.3 | 25.9 | 564 | 69.4 | 29 | 26.5 | 25.8 | 5
100.5 | -23.5 | 3021 | 50.4 | 27.7 | 24 | 10 | 363 | 86 | 67 | -75 | 38.8 | 67.4 | 73 | 5.6 | 12.6 | 24.4 | 21.4 | 45.4 | 6.7 | 74.7 | 48.6 | 45.7 | 31.2 | 25.8 | 556 | 69.3 | 23.4 | 25.7 | 21.2 | 5
108.9 | -22.5 | 3004 | 50.1 | 27.9 | 24 | 10 | 364 | 86 | 67 | -75 | 38 | 66 | 73 | 5.6 | 13 | 24.4 | 21.3 | 44.9 | 6.7 | 74.5 | 48 | 45.2 | 31.2 | 25.8 | 556 | 69.4 | 22.6 | 18.5 | 18.4 | 5
104.7 | -24.9 | 3016 | 50.3 | 25 | 25 | 10 | 353 | 74 | 67 | -75 | 34.3 | 58.1 | 73.7 | 5.6 | 14.4 | 24.6 | 21.4 | 44.8 | 6.3 | 70.8 | 48.6 | 45.1 | 31.3 | 25.9 | 566 | 69.4 | 27.7 | 26 | 22.5 | 5
94.4 | -26.7 | 3024 | 50.4 | 20.8 | 25 | 9 | 344 | 64 | 67 | -75 | 31.7 | 54 | 73.9 | 5.6 | 20 | 24.6 | 21.4 | 45.6 | 6.2 | 69.2 | 49.5 | 46.1 | 31.3 | 25.9 | 567 | 69.5 | 28.3 | 26.9 | 24.3 | 5
94.6 | -27.1 | 3024 | 50.4 | 18.3 | 25 | 9 | 340 | 62 | 67 | -75 | 33.5 | 51.4 | 73.8 | 5.6 | 6.9 | 24.7 | 21.5 | 46 | 6 | 66.2 | 50.4 | 46.5 | 31.3 | 26 | 580 | 69.5 | 23.1 | 22 | 21.8 | 5
107.7 | -24.4 | 3019 | 50.3 | 23.9 | 25 | 10 | 356 | 75 | 67 | -75 | 32.7 | 57.4 | 67.7 | 5.6 | 19.8 | 24.5 | 21.4 | 48.2 | 6.2 | 69.9 | 51.8 | 48.5 | 31.4 | 25.9 | 568 | 69.5 | 28.9 | 26.3 | 23.3 | 5
101.5 | -24.9 | 3021 | 50.3 | 20.6 | 26 | 9 | 352 | 70 | 67 | -75 | 31.9 | 56.2 | 64.9 | 5.7 | 18.7 | 24.5 | 21.4 | 47.4 | 6.2 | 69.1 | 50.6 | 47.6 | 31.5 | 25.9 | 568 | 69.5 | 27.1 | 25.3 | 21.6 | 5
105.6 | -23.9 | 3015 | 50.2 | 26.1 | 27 | 10 | 368 | 86 | 67 | -75 | 36.8 | 65.8 | 65.4 | 5.6 | 21.8 | 24.4 | 21.4 | 26.4 | 6.6 | 73.4 | 49.7 | 46.7 | 31.5 | 25.8 | 558 | 69.2 | 24.5 | 20.1 | 19.6 | 5
105.1 | -20.1 | 3011 | 49.9 | 23.6 | 29 | 10 | 370 | 86 | 67 | -75 | 33.8 | 63.2 | 66.7 | 5.7 | 14.1 | 24.4 | 21.4 | 46.8 | 6.5 | 13.3 | 50.3 | 47 | 31.6 | 25.8 | 559 | 69.3 | 24.6 | 21.1 | 20.3 | 5
105.2 | -18 | 3016 | 50.1 | 23.4 | 29 | 10 | 268 | 83 | 67 | -75 | 33.9 | 63.1 | 66.8 | 5.6 | 15.1 | 24.5 | 21.4 | 47 | 6.5 | 13.4 | 50.1 | 47.1 | 31.5 | 25.8 | 560 | 69.3 | 24.7 | 21.2 | 25.8 | 5
105.6 | -25.5 | 3016 | 50.2 | 23.2 | 29 | 10 | 364 | 75 | 67 | -75 | 34.3 | 60.3 | 67.9 | 5.6 | 5.1 | 24.5 | 21.4 | 47 | 6.3 | 71.2 | 50.4 | 47.2 | 31.6 | 25.8 | 56.4 | 69.5 | 30 | 26.4 | 25.9 | 5
106.3 | -25.8 | 3013 | 50.2 | 25.6 | 26 | 10 | 360 | 78 | 67 | -75 | 24.9 | 61.3 | 66.2 | 5.6 | 9.3 | 24.5 | 21.4 | 46.8 | 6.4 | 71.1 | 50 | 47 | 31.4 | 26 | 565 | 69.5 | 29 |  |  | 5
103.6 | -32.1 | 3017 | 50.2 | 23.3 | 25 | 10 | 353 | 72 | 67 | -75 | 34.1 | 58.9 | 64.4 | 5.7 | 19.5 | 24.8 | 21.4 | 28.9 | 6.3 | 70.1 | 23.8 | 28.2 | 31.3 | 26.1 | 565 | 69.5 | 29.4 | 26.9 | 24.9 | 5
97.4 | -37.4 | 3016 | 50.3 | 20.1 | 25 | 9 | 339 | 67 | 67 | -75 | 31 | 51.4 | 65.3 | 5.6 | 19.3 | 24.8 | 21.4 | 35.6 | 5.6 | 68.9 | 43.9 | 40.3 | 31.4 | 26.1 | 565 | 69.4 | 22.5 | 25.3 | 20.4 | 5
91.3 | -34.5 | 3030 | 50.4 | 17.9 | 25 | 8 | 336 | 58 | 67 | -75 | 29.6 | 49.1 | 68.5 | 5.6 | 18.9 | 24.8 | 21.5 | 39.7 | 5.7 | 64.3 | 44.4 | 40.1 | 31.4 | 26 | 577 | 69.5 | 22.4 | 21.3 | 20.3 | 5
90.9 | -30.6 | 3017 | 50.2 | 10.9 | 25 | 7 | 320 | 52 | 67 | -75 | 29.5 | 50 | 70.7 | 5.6 | 5.2 | 24.8 | 21.4 | 40.2 | 5.4 | 61.1 | 44.6 | 40.4 | 31.1 | 26 | 576 | 96.1 | 21 | 18.4 | 17.7 | 5
98.9 | -22.7 | 3012 | 50.4 | 28.2 | 25 | 10 | 365 | 82 | 67 | -75 | 35.8 | 61.4 | 71.8 | 5.6 | 17.6 | 24.7 | 21.4 | 40.1 | 6.3 | 70 | 42.9 | 40.3 | 31.4 | 26 | 567 | 69.5 | 28.3 | 26.5 | 23.4 | 5
99.3 | -15.4 | 3020 | 50.4 | 19.8 | 24 | 9 | 344 | 66 | 67 | -75 | 31.3 | 53.7 | 72.4 | 5.6 | 5.5 | 24.7 | 21.5 | 39.8 | 6 | 67.8 | 43.4 | 40.1 | 31.3 | 26 | 569 | 69.4 | 27.3 | 25.3 | 23.1 | 5
97.6 | -15.6 | 3022 | 50.4 | 20.3 | 24 | 9 | 345 | 67 | 67 | -75 | 32.3 | 55.1 | 73.1 | 5.6 | 5.5 | 24.7 | 21.5 | 40.4 | 6.1 | 68.4 | 43.8 | 40.6 | 31.3 | 26 | 568 | 69.4 | 27.5 | 26.1 | 21.7 | 5
92.6 | -21.7 | 3028 | 50.5 | 17.1 | 24 | 9 | 343 | 65 | 67 | -75 | 31.1 | 52.7 | 73.1 | 5.6 | 5.4 | 24.7 | 21.5 | 40.9 | 6.1 | 67.6 | 44.7 | 41.2 | 31.3 | 26 | 571 | 69.4 | 27.2 | 25.6 | 23.8 | 5
89.2 | -25.2 | 3032 | 50.5 | 19.3 | 24 | 9 | 341 | 63 | 67 | -75 | 30.8 | 51.5 | 72.8 | 5.6 | 7.2 | 24.7 | 21.4 | 41.6 | 6 | 66.8 | 45.3 | 41.9 | 31.3 | 26 | 573 | 69.4 | 25.7 | 23.8 | 23 | 5
96.5 | 25.7 | 3029 | 50.5 | 19.6 | 24 | 9 | 340 | 63 | 67 | -75 | 31.1 | 53.1 | 72.2 | 5.6 | 14.8 | 24.7 | 21.5 | 41.8 | 6 | 67.2 | 45.1 | 42.2 | 31.3 | 26 | 570 | 69.4 | 26.9 | 24.2 | 22.1 | 5
95.1 | -34.1 | 3074 | 51.2 | 18.5 | 24 | 8 | 341 | 59 | 67 | -75 | 30.9 | 52.4 | 72.1 | 5.6 | 14.4 | 24.7 | 21.9 | 41.3 | 6 | 66.5 | 44.7 | 41.5 | 31.3 | 25.9 | 571 | 69.4 | 22.8 | 21.1 | 20.9 | 5
95.1 | -34.8 | 3075 | 51.3 | 18.8 | 24 | 8 | 341 | 59 | 67 | -75 | 31.3 | 52.5 | 72.2 | 5.6 | 13 | 24.7 | 21.9 | 41.3 | 6 | 66.6 | 440.7 | 41.5 | 31.3 | 25.9 | 571 | 69.4 | 25.5 | 24.4 | 23.6 | 5
93.5 | -37.2 | 3079 | 51.3 | 17.1 | 24 | 9 | 341 | 61 | 67 | -75 | 31.4 | 52.7 | 72.7 | 5.7 | 8.8 | 24.7 | 21.9 | 41.1 | 6 | 66.7 | 44.4 | 41.3 | 31.3 | 26 | 571 | 69.4 | 22.4 | 21.1 | 19.9 | 5
93.6 | -37.7 | 3086 | 51.4 | 18.6 | 24 | 9 | 342 | 67 | 67 | -75 | 31 | 51.9 | 72.7 | 5.7 | 13.6 | 24.7 | 21.9 | 41 | 5.9 | 65.7 | 44.3 | 41.3 | 31.3 | 26 | 573 | 69.4 | 21.4 | 20.7 | 19.2 | 5
96.3 | -31.4 | 3040 | 50.7 | 19.2 | 24 | 9 | 342 | 63 | 67 | -75 | 31.3 | 53.8 | 72.2 | 5.6 | 5.2 | 24.6 | 21.6 | 41 | 6.2 | 69 | 44.5 | 41.3 | 31.2 | 25.9 | 578 | 69.4 | 23.8 | 22.4 | 21.6 | 5
95.6 | -29.7 | 3035 | 50.52 | 18.6 | 24 | 9 | 340 | 62 | 67 | -75 | 31.8 | 53.3 | 71.8 | 5.6 | 5.3 | 24.7 | 21.5 | 41.4 | 6 | 66.7 | 45.4 | 41.5 | 31.3 | 26 | 574 | 69.5 | 26.4 | 21.6 | 23.8 | 5
87.4 | -35.5 | 3041 | 50.84 | 8.7 | 25 | 6 | 312 | 45 | 67 | -75 | 21.1 | 33.8 | 71.5 | 5.6 | 5.3 | 25.1 | 21.6 | 42.8 | 4.4 | 50.7 | 46.5 | 42.6 | 31.5 | 26.3 | 593 | 69.4 | 14.7 | 14 | 13.9 | 5
101.6 | -27.8 | 3021 | 50.21 | 22.2 | 25 | 9 | 347 | 67 | 67 | -75 | 34.9 | 57.2 | 65.4 | 5.6 | 14.7 | 24.7 | 21.4 | 41.6 | 6.2 | 68.9 | 44.7 | 41 | 31.3 | 25.9 | 567 | 69.4 | 28.2 | 22.5 | 22 | 5
99.9 | -22.8 | 3011 | 50.25 | 22.3 | 26 | 9 | 349 | 73 | 67 | -75 | 36.6 | 63.1 | 64.8 | 5.6 | 20.3 | 24.5 | 21.3 | 41.6 | 6.6 | 73.1 | 45.1 | 42 | 31.1 | 25.9 | 560 | 69.4 | 28.8 | 25.3 | 25.2 | 5
101.7 | -22.8 | 3018 | 50.32 | 23.8 | 25 | 10 | 353 | 74 | 67 | -75 | 35.7 | 61.7 | 64.47 | 5.6 | 18.11 | 24.5 | 21.5 | 41 | 6.4 | 71.3 | 44.2 | 41.3 | 31.3 | 31.2 | 563 | 69.46 | 28.26 | 26.04 | 24.38 | 5
100.6 | -25.1 | 3019 | 50.33 | 21.7 | 25 | 9 | 350 | 68 | 67 | -75 | 32.9 | 56.1 | 65.12 | 5.7 | 18.23 | 24.7 | 21.5 | 41 | 6.2 | 69.1 | 44.9 | 41.3 | 31.3 | 26 | 568 | 69.49 | 27.8 | 25.7 | 22.64 | 5
109.3 | -19.4 | 3014 | 50.18 | 23.1 | 24 | 10 | 357 | 78 | 67 | -75 | 35.3 | 62.1 | 64.04 | 5.7 | 18.2 | 24.6 | 21.4 | 40.5 | 6.5 | 72.1 | 43.8 | 40.8 | 31.1 | 25.9 | 563 | 69.46 | 29.24 | 25.09 | 24.42 | 5
104.8 | -21.1 | 3007 | 50.28 | 25.4 | 23 | 10 | 363 | 85 | 67 | -75 | 32.8 | 57.1 | 64.7 | 5.7 | 20.9 | 24.5 | 21.3 | 40.2 | 6.7 | 74.9 | 43.1 | 40.4 | 31.1 | 25.8 | 553 | 68.9 | 25.8 | 26.1 | 26.1 | 5
97.9 | -22.3 | 3016 | 50.39 | 23.7 | 23 | 10 | 352 | 72 | 67 | -75 | 34.2 | 59.2 | 64.8 | 5.6 | 18.8 | 24.6 | 21.4 | 42.2 | 6.3 | 70.7 | 46.8 | 42.6 | 31.2 | 25.9 | 563 | 69.4 | 29.2 | 27.3 | 25.1 | 5
104.5 | -22.1 | 3017 | 50.28 | 23.2 | 24 | 10 | 361 | 75 | 67 | -75 | 33.9 | 59.2 | 64.7 | 5.6 | 18.9 | 24.6 | 21.4 | 42.1 | 6.1 | 70.7 | 46.8 | 42.8 | 31.2 | 25.9 | 567 | 69.8 | 29.6 | 25.8 | 26.3 | 5
110.4 | -21 | 3012 | 50.17 | 26.8 | 24 | 10 | 358 | 80 | 67 | -75 | 36.8 | 63.7 | 67.6 | 5.6 | 12.9 | 24.4 | 21.4 | 42.4 | 6.6 | 73.9 | 46.3 | 42.8 | 31.1 | 25.8 | 55.8 | 69.4 | 25.8 | 21.3 | 21.2 | 5
104.2 | -25.8 | 3019 | 50.28 | 21.3 | 24 | 9 | 348 | 69 | 67 | -75 | 35.1 | 59.2 | 68.8 | 5.6 | 10.9 | 24.6 | 21.4 | 42.7 | 6.3 | 71.2 | 47 | 43.2 | 31.1 | 25.9 | 563 | 69.4 | 29.9 | 27.7 | 25.5 | 5
109.5 | -22.2 | 3001 | 50.28 | 27.2 | 24 | 10 | 362 | 86 | 67 | -75 | 38.8 | 67.1 | 69.7 | 5.6 | 16.9 | 24.4 | 21.3 | 42 | 6.7 | 74.8 | 45.3 | 42.3 | 31.1 | 25.8 | 55 | 69.3 | 22 | 19.4 | 18.3 | 5
103.9 | -10.9 | 3017 | 50.27 | 23.5 | 23 | 9 | 350 | 71 | 67 | -75 | 34.1 | 58.4 | 69.7 | 5.6 | 13.2 | 24.6 | 21.4 | 42 | 6.4 | 71 | 46 | 42.4 | 31.1 | 25.9 | 564 | 69.4 | 30.1 | 27.7 | 26.2 | 5
105.7 | -11.2 | 3015 | 50.26 | 24.3 | 24 | 10 | 351 | 74 | 68 | -75 | 35.6 | 61.4 | 70.6 | 5.6 | 12.3 | 24.5 | 21.4 | 42.8 | 6.5 | 72 | 46.6 | 43 | 31.1 | 25.8 | 562 | 69.4 | 30.7 | 27.2 | 26.3 | 5
97.2 | -14 | 3022 | 50.4 | 21.2 | 24 | 9 | 344 | 65 | 68 | -75 | 31.6 | 54.2 | 70.3 | 5.6 | 5.4 | 23.7 | 21.5 | 42.6 | 6 | 66.8 | 46.9 | 43.1 | 31.3 | 26 | 572 | 69.4 | 25.6 | 24.3 | 23.1 | 5
100.8 | -18.5 | 3030 | 50.33 | 16.3 | 24 | 8 | 334 | 57 | 68 | -75 | 28 | 47.4 | 69.9 | 5.6 | 6.7 | 24.8 | 215 | 43.7 | 5.7 | 63.5 | 48.2 | 44 | 31.3 | 26 | 579 | 69.4 | 21 | 20.3 | 18.4 | 5
96.9 | -20.5 | 3024 | 50.42 | 19.8 | 24 | 9 | 341 | 62 | 68 | -75 | 31.3 | 52.7 | 69.2 | 5.6 | 5.2 | 24.7 | 21.4 | 43.8 | 5.9 | 66.7 | 47.4 | 44.2 | 31.3 | 26 | 571 | 69.4 | 26.5 | 24.9 | 23.7 | 5
100.3 | -23 | 3020 | 50.33 | 22 | 24 | 9 | 346 | 67 | 68 | -75 | 33.6 | 56.8 | 69.4 | 5.6 | 5.2 | 24.7 | 21.5 | 42.8 | 6.1 | 68.5 | 46.6 | 43.2 | 31.2 | 25.9 | 570 | 69.4 | 26.7 | 24.9 | 23.8 | 5
99.5 | -24.1 | 3021 | 50.37 | 20.3 | 23 | 9 | 342 | 66 | 68 | -75 | 32.3 | 56 | 69.3 | 5.6 | 7.5 | 24.6 | 21.4 | 43.6 | 6.2 | 68.9 | 47.7 | 44 | 31.1 | 25.9 | 568 | 69.4 | 26.4 | 25.8 | 21.2 | 5
101.3 | -26.8 | 3022 | 50.31 | 20.4 | 23 | 9 | 343 | 66 | 68 | -75 | 32.7 | 55.9 | 69.3 | 5.6 | 13.1 | 24.6 | 21.4 | 43.4 | 6.2 | 69.5 | 47.1 | 43.7 | 31.1 | 25.9 | 565 | 69.4 | 27.6 | 26.1 | 23.4 | 5
93.6 | -27.6 | 3027 | 50.46 | 18.7 | 23 | 9 | 338 | 61 | 68 | -75 | 30.6 | 51.3 | 68.8 | 5.6 | 15.3 | 24.7 | 21.5 | 43.4 | 5.9 | 65.2 | 47.4 | 43.8 | 31.2 | 26 | 576 | 69.4 | 23.5 | 22.7 | 21.9 | 5
102.7 | -25.8 | 3015 | 50.33 | 24.7 | 23 | 10 | 352 | 74 | 68 | -75 | 35.1 | 61 | 69.7 | 5.6 | 18.4 | 24.6 | 21.3 | 43.2 | 6.4 | 71 | 46.6 | 43.5 | 31.2 | 25.9 | 563 | 69.4 | 29.4 | 26.6 | 25.1 | 5
106.6 | -22.7 | 3011 | 50.14 | 27.1 | 23 | 10 | 350 | 81 | 68 | -75 | 37.3 | 65.4 | 69.9 | 5.6 | 17.2 | 24.5 | 21.4 | 43 | 6.7 | 75.3 | 46.4 | 43.2 | 31.1 | 25.8 | 556 | 69.4 | 22.2 | 18.7 | 17.8 | 5
98.5 | -27.7 | 3015 | 50.22 | 21.3 | 23 | 9 | 343 | 68 | 68 | -75 | 33.1 | 55.8 | 69.3 | 5.6 | 19.8 | 24.6 | 21.4 | 44.5 | 6.2 | 69.8 | 47.7 | 44.9 | 31.1 | 25.8 | 563 | 69.5 | 30.5 | 26.4 | 26.5 | 5
99.3 | -25.8 | 3014 | 50.39 | 23.7 | 23 | 10 | 350 | 74 | 68 | -75 | 35 | 59.5 | 69.8 | 5.6 | 13.9 | 24.5 | 21.4 | 43.2 | 6.3 | 70.6 | 46.7 | 43.6 | 31.2 | 25.9 | 564 | 69.5 | 29.9 | 27.5 | 26.9 | 5
105 | -23.8 | 3010 | 50.27 | 25.8 | 23 | 10 | 362 | 86 | 68 | -75 | 38.7 | 66.8 | 69.3 | 5.6 | 15.6 | 24.4 | 21.4 | 42.8 | 6.7 | 74.9 | 45.9 | 43.2 | 31 | 25.8 | 557 | 69.5 | 22.9 | 19.2 | 17.4 | 5
101.3 | -21.6 | 3025 | 50.31 | 18.4 | 23 | 9 | 340 | 63 | 68 | -75 | 31 | 53 | 69 | 5.6 | 10.2 | 24.6 | 21.4 | 42.2 | 6.3 | 70.4 | 45.9 | 42.5 | 31.1 | 25.9 | 565 | 69.5 | 28.4 | 27.2 | 25 | 5
109.1 | -18.1 | 3012 | 50.18 | 22.5 | 23 | 10 | 351 | 86 | 68 | -75 | 33.4 | 58.4 | 69.5 | 5.6 | 10.7 | 24.4 | 21.3 | 41.8 | 6.4 | 75.1 | 46 | 42.1 | 31.1 | 25.9 | 566 | 69.5 | 27.5 | 27.1 | 25.1 | 5
111.9 | -14.4 | 3006 | 50.08 | 26.8 | 23 | 10 | 362 | 86 | 68 | -75 | 37.8 | 66.9 | 70.13 | 5.6 | 6.1 | 24.4 | 21.3 | 41.7 | 6.8 | 75.2 | 46.3 | 42.3 | 31.1 | 25.9 | 568 | 69.5 | 27.3 | 26 | 22.3 | 5
107.4 | -17.7 | 3017 | 50.25 | 24.4 | 23 | 10 | 350 | 74 | 68 | -75 | 34.7 | 60.6 | 70 | 5.6 | 6.5 | 24.4 | 21.4 | 42.4 | 6.5 | 72.4 | 46.5 | 42.7 | 31.1 | 25.8 | 561 | 69.5 | 30.1 | 25.6 | 25.9 | 5
110.2 | -15.9 | 3013 | 50.19 | 23.8 | 24 | 10 | 358 | 77 | 68 | -75 | 34.9 | 60.8 | 68 | 5.6 | 14 | 24.5 | 21.4 | 42.9 | 6.5 | 72.4 | 46.6 | 43 | 31.3 | 25.9 | 563 | 69.5 | 29.8 | 26.8 | 26.2 | 5
106.3 | -18.5 | 3016 | 50.27 | 23 | 24 | 10 | 353 | 75 | 68 | -75 | 34.1 | 60.1 | 68 | 5.6 | 9.4 | 24.5 | 21.4 | 43.4 | 6.5 | 72.8 | 47.5 | 43.7 | 31.2 | 25.8 | 562 | 69.5 | 29.4 | 26.9 | 25.9 | 5
105.7 | -22.8 | 3018 | 50.27 | 22.5 | 24 | 9 | 350 | 71 | 68 | -75 | 33.7 | 58.7 | 67.1 | 5.6 | 13.3 | 24.6 | 21.4 | 42.9 | 6.3 | 70.8 | 46.7 | 43.3 | 31.2 | 25.9 | 565 | 69.5 | 30.4 | 26.9 | 25.4 | 5
93.2 | -29.3 | 3026 | 50.46 | 18.5 | 24 | 9 | 340 | 61 | 68 | -75 | 29.4 | 49.8 | 67.2 | 5.6 | 13.2 | 24.8 | 21.5 | 43.1 | 5.8 | 64.1 | 47.5 | 43.5 | 31.5 | 26 | 583 | 69.5 | 21.1 | 18.5 | 17.6 | 5
109.6 | -21.7 | 3006 | 50.13 | 26.5 | 24 | 10 | 364 | 85 | 68 | -75 | 37.2 | 65.6 | 67.2 | 5.6 | 5.1 | 24.5 | 21.3 | 42.5 | 6.7 | 74.5 | 47.3 | 43.4 | 31.3 | 25.8 | 585 | 69.7 | 22.2 | 18.3 | 17.6 | 5
99.8 | -20.5 | 3022 | 50.4 | 20.5 | 24 | 9 | 345 | 66 | 68 | -75 | 32 | 55.3 | 67.3 | 5.6 | 15.6 | 24.6 | 21.4 | 43.1 | 6.1 | 68.6 | 47.8 | 43.7 | 31.1 | 25.8 | 566 | 69.4 | 27.7 | 26.4 | 23.6 | 5
95.6 | -16.1 | 3027 | 50.3 | 18 | 24 | 9 | 341 | 61 | 68 | -75 | 31.3 | 54 | 69.1 | 5.6 | 19.5 | 24.6 | 21.4 | 42 | 6.2 | 69.9 | 46.6 | 42.4 | 31.1 | 25.9 | 564 | 69.4 | 28.4 | 26.4 | 24.9 | 5
103.6 | -4.4 | 3019 | 50.28 | 22.7 | 24 | 9 | 350 | 71 | 68 | -75 | 34.3 | 59.7 | 71.9 | 5.6 | 15.2 | 24.6 | 21.4 | 42 | 6.3 | 71 | 45.9 | 42.4 | 31.2 | 25.9 | 564 | 69.4 | 29.9 | 26.6 | 25.4 | 5
103 | -10.5 | 3018 | 50.29 | 23.6 | 24 | 9 | 349 | 70 | 68 | -75 | 33.8 | 58.2 | 73.2 | 5.6 | 18 | 24.6 | 21.4 | 42.1 | 6.3 | 72.1 | 45.6 | 42.4 | 31.2 | 25.8 | 561 | 69.4 | 29.6 | 26.4 | 25.9 | 5
103.2 | -11.7 | 3016 | 50.29 | 24.7 | 24 | 10 | 350 | 74 | 68 | -75 | 38.8 | 60.5 | 73.3 | 5.6 | 5.5 | 24.6 | 21.4 | 41.9 | 6.4 | 71.6 | 45.7 | 42.1 | 31.2 | 25.9 | 563 | 69.4 | 29.5 | 26.5 | 25.4 | 5
95.3 | -16 | 3013 | 50.4 | 26.2 | 24 | 10 | 355 | 78 | 68 | -75 | 36 | 62.3 | 63 | 5.6 | 18.8 | 24.5 | 21.4 | 43.8 | 6.7 | 74.9 | 47.4 | 44.4 | 31 | 25.8 | 559 | 69.4 | 28.9 | 26.1 | 25.9 | 5
98.5 | -19.2 | 3017 | 50.39 | 23.3 | 24 | 10 | 353 | 72 | 68 | -75 | 34.9 | 59.4 | 63 | 5.7 | 19.1 | 24.6 | 21.4 | 43 | 6.4 | 74.1 | 46.8 | 44 | 31.1 | 25.8 | 556 | 69.3 | 22.7 | 18.8 | 17.5 | 5
105.9 | -20.2 | 3007 | 50.29 | 25.4 | 24 | 10 | 363 | 86 | 68 | -75 | 36.5 | 65.3 | 63.2 | 5.6 | 17 | 24.5 | 21.3 | 43.1 | 6.6 | 74.5 | 46.5 | 43.4 | 31.1 | 25.8 | 556 | 69.3 | 22.2 | 18.8 | 18.6 | 5
108.4 | -17.7 | 3008 | 50.22 | 27.2 | 24 | 10 | 363 | 85 | 68 | -75 | 38.9 | 65.5 | 63.2 | 5.6 | 18.8 | 24.5 | 21.4 | 43.1 | 6.7 | 74.5 | 46.3 | 43.4 | 31.2 | 25.8 | 556 | 69.4 | 23.8 | 18.9 | 18.6 | 5
105.2 | -18.6 | 3013 | 50.25 | 25.4 | 24 | 10 | 356 | 78 | 68 | -75 | 37.2 | 63.9 | 63.5 | 5.6 | 19.8 | 24.6 | 21.4 | 42.4 | 6.5 | 72.6 | 45.8 | 42.8 | 31.2 | 25.9 | 559 | 69.4 | 29.7 | 26.3 | 18.6 | 5
109.9 | -18.5 | 3011 | 50.14 | 27.6 | 23 | 10 | 361 | 84 | 68 | -75 | 32.2 | 63 | 63.7 | 5.6 | 20.5 | 24.5 | 21.4 | 42.4 | 6.8 | 73.3 | 45.8 | 42.7 | 31.2 | 25.8 | 561 | 69.4 | 29.5 | 26.6 | 25.9 | 5
105.2 | -19.4 | 3002 | 50.26 | 27.9 | 24 | 10 | 363 | 86 | 68 | -75 | 34.1 | 65.8 | 64 | 5.6 | 20.6 | 24.5 | 21.3 | 42.1 | 6.6 | 73.5 | 45.7 | 42.3 | 31.2 | 25.9 | 556 | 69.3 | 22.5 | 17.9 | 26.1 | 5
102.1 | -15 | 3022 | 50.13 | 20 | 24 | 10 | 347 | 67 | 68 | -75 | 29.2 | 55.7 | 68.3 | 5.6 | 14 | 24.6 | 21.4 | 41.9 | 6.2 | 69.7 | 45.9 | 42.3 | 31.2 | 25.9 | 564 | 69.3 | 29.6 | 27.2 |  | 5
103 | -17.6 | 3015 | 50.31 | 22.9 | 24 | 9 | 354 | 74 | 68 | -75 | 35 | 61 | 69.8 | 5.7 | 15.7 | 24.5 | 21.4 | 42.1 | 6.5 | 72.8 | 46.1 | 42.4 | 31.2 | 25.9 | 563 | 69.4 | 27.5 | 20.4 | 17.8 | 5
101.7 | -11.2 | 3022 | 50.41 | 19.7 | 24 | 10 | 343 | 65 | 68 | -75 | 37.7 | 51.4 | 65.7 | 5.6 | 13.8 | 24.7 | 21.5 | 42.8 | 6 | 66.6 | 47.1 | 43.1 | 31.3 | 26 | 567 | 69.4 | 27.6 | 25.9 | 25.4 | 5
96.1 | -13.6 | 3014 | 50.23 | 24.6 | 24 | 9 | 361 | 79 | 68 | -75 | 32.3 | 61.9 | 64.1 | 5.6 | 15.2 | 24.5 | 21.4 | 42.7 | 6.6 | 73.7 | 46.3 | 43 | 31.3 | 25.6 | 558 | 69.4 | 25.6 | 21.8 | 18.3 | 5
106.6 | -6.4 | 3011 | 50.25 | 25.3 | 25 | 10 | 369 | 85 | 68 | -75 | 31 | 66.1 | 64.1 | 5.6 | 16 | 24.5 | 21.7 | 43.4 | 6.6 | 73.6 | 47.3 | 43.7 | 31.3 | 25.8 | 557 | 69.4 | 23.2 | 20.1 | 22.1 | 5
108.1 | -6.6 | 3017 | 50.02 | 34.8 | 27 | 10 | 358 | 74 | 68 | -75 | 34.5 | 57.2 | 64.5 | 5.6 | 14.6 | 24.6 | 21.5 | 42.9 | 6.4 | 71.3 | 47.1 | 43.3 | 31.2 | 25.8 | 562 | 69.1 | 29.4 | 26 | 21.2 | 5
104.6 | -13.4 | 3021 | 50.29 | 20.6 | 26 | 10 | 349 | 67 | 68 | -75 | 35.2 | 54.2 | 64.6 | 5.7 | 14.6 | 24.7 | 21.5 | 44.5 | 6.8 | 65.7 | 49.7 | 45 | 31.4 | 26 | 580 | 69.4 | 20 | 19.8 | 18.4 | 5
106.4 | -11.1 | 3015 | 50.22 | 23.8 | 27 | 9 | 366 | 80 | 68 | -75 | 36.4 | 61.3 | 64.7 | 5.6 | 15 | 24.5 | 21.4 | 46.1 | 6.5 | 72.5 | 47.7 | 46.6 | 31.2 | 25.8 | 559 | 69.6 | 28.3 | 23.5 | 25.9 | 5
98.2 | -20.2 | 3020 | 50.35 | 24.2 | 28 | 10 | 356 | 72 | 68 | -75 | 34.8 | 58.4 | 66.6 | 5.6 | 12.8 | 24.6 | 21.4 | 45.2 | 6.2 | 68.7 | 48 | 45.5 | 31.4 | 26 | 567 | 69.4 | 28.5 | 27.1 | 17.9 | 5
106 | -18.6 | 3015 | 50.25 | 24.6 | 26 | 9 | 356 | 79 | 68 | -75 | 32.3 | 65 | 66.4 | 5.6 | 15.8 | 24.5 | 21.4 | 45.6 | 6.5 | 72.6 | 48.2 | 45.8 | 31 | 25.8 | 560 | 69.4 | 29.6 | 25.6 | 21.5 | 5
102.8 | -16.2 | 3018 | 50.3 | 22.2 | 25 | 10 | 352 | 72 | 68 | -75 | 32.1 | 60.4 | 65.4 | 5.6 | 18.9 | 24.5 | 21.4 | 45.2 | 6.4 | 71.3 | 48.6 | 45.4 | 31 | 25.9 | 556 | 69.4 | 30 | 26.1 | 24.6 | 5
103.3 | -9.9 | 3022 | 50.28 | 20.3 | 26 | 9 | 348 | 67 | 68 | -75 | 37.6 | 56.7 | 64.4 | 5.7 | 17 | 24.5 | 21.4 | 45.6 | 6.5 | 72.5 | 48.8 | 45.9 | 31.1 | 25.9 | 566 | 69.4 | 30.3 | 27.6 | 24.2 | 5
106.6 | -5.8 | 3016 | 50.27 | 22.3 | 25 | 9 | 354 | 77 | 68 | -75 | 38.4 | 56 | 63.5 | 5.6 | 17.2 | 24.5 | 21.4 | 4.53 | 6.6 | 73.2 | 47.8 | 44.6 | 31.1 | 25.9 | 5267 | 69.4 | 28.8 | 26.9 | 22.5 | 5
99.9 | 20.5 | 3004 | 50.35 | 25.3 | 24 | 10 | 363 | 85 | 68 | -75 | 33 | 66.8 | 63.9 | 5.6 | 17.8 | 24.4 | 21.3 | 44.3 | 6.7 | 74.5 | 47.9 | 44.7 | 30.8 | 25.8 | 556 | 69.4 | 23.3 | 18.6 | 25.6 | 5
105.3 | 16.4 | 3009 | 50.25 | 27.1 | 24 | 10 | 363 | 86 | 68 | -75 | 32.5 | 67.2 | 63.1 | 5.7 | 17.4 | 24.5 | 21.6 | 44.5 | 6.7 | 74.7 | 47.5 | 44.8 | 30.9 | 25.8 | 555 | 69.3 | 23.2 | 19.3 | 23.8 | 5
101.2 | 13.9 | 3019 | 50.35 | 21.7 | 24 | 9 | 347 | 67 | 68 | -75 | 35.2 | 56.1 | 62.5 | 5.6 | 14.5 | 24.6 | 21.4 | 43.8 | 6.3 | 70 | 47.8 | 44.2 | 31.1 | 25.9 | 565 | 69.4 | 30.8 | 27.8 | 25.6 | 5
101.2 | 12.1 | 3022 | 50.35 | 20 | 24 | 9 | 342 | 64 | 68 | -75 | 32.5 | 56.3 | 63.1 | 5.6 | 11 | 24.6 | 21.5 | 43.8 | 6.1 | 67.2 | 49.3 | 44.2 | 31.2 | 25.9 | 569 | 69.4 | 27.4 | 26.2 | 22.5 | 5
25.6 | -15.3 | 3030 | 50.5 | 17 | 24 | 6 | 360 | 42 | 68 | -75 | 17.9 | 26.8 | 49.8 | 5.6 | 8.5 | 21.5 | 21.5 | 36.2 | 4 | 46.7 |  | 20.3 | 36.5 | 26.2 | 589 | 69.4 | 24.9 | 21.2 | 18.3 | 5
102 | -6.6 | 3018 | 50.31 | 16 | 24 | 9 | 352 | 72 | 68 | -75 | 34.5 | 58.9 | 57.5 | 5.6 | 21.7 | 24.6 | 21.5 | 34.7 | 6.6 | 73.6 |  | 20.3 | 34.7 | 26 | 561 | 69.4 | 28.7 | 21.9 | 21.3 | 5
109.7 | 10.2 | 3010 | 50.1 | 20.2 | 23 | 10 | 365 | 86 | 68 | -75 | 37.5 | 66.4 | 66.4 | 5.6 | 6.6 | 24.3 | 21.3 | 35.4 | 6.74 | 74.3 |  | 21.1 | 35.6 | 26 | 555 | 69 | 23.4 | 20.2 | 18.2 | 5
106.1 | 0.4 | 3016 | 50.25 | 28.2 | 23 | 10 | 354 | 74 | 68 | -75 | 34.8 | 60 | 67.7 | 5.6 | 15.9 | 24.7 | 21.4 | 35.6 | 6.4 | 71.5 |  | 21.1 | 35.7 | 26.1 | 556 | 69.3 | 22.3 | 19.5 | 18 | 5
104.5 | -0.3 | 3003 | 50.28 | 21.8 | 23 | 10 | 363 | 86 | 68 | -75 | 38.3 | 66.1 | 63.7 | 5.6 | 15.8 | 24.6 | 21.4 | 36.8 | 6.6 | 74.2 |  | 21.4 | 35.9 | 26 | 555 | 69.2 | 22.1 | 19.3 | 19.1 | 5
98.8 | 1.6 | 3048 | 50.72 | 12.8 | 23 | 9 | 344 | 65 | 67 | -75 | 23.5 | 56.2 | 54.6 | 5.6 | 15.7 | 24.8 | 21.6 | 36.8 | 6.1 | 68.6 | 18.6 | 37.5 | 32.3 | 26 | 566 | 69.4 | 27.6 | 25.9 | 26.1 | 5
98.6 | -22.1 | 3040 | 50.61 | 14.8 | 24 | 9 | 345 | 63 | 67 | -75 | 31.9 | 53.4 | 61.7 | 5.6 | 10.3 | 24.8 | 21.6 | 36.8 | 6.1 | 69 | 18.8 | 37.1 | 32.3 | 26.1 | 555 | 69.4 | 28.8 | 25.9 | 26.2 | 5
101.2 | -20.7 | 3040 | 50.43 | 13.9 | 24 | 9 | 343 | 63 | 67 | -75 | 33.2 | 53.2 | 61.8 | 5.6 | 14.8 | 24.8 | 21.6 | 37.2 | 6.1 | 69 | 18.9 | 37.2 | 32.4 | 26.2 | 565 | 69.4 | 28.7 | 25.9 | 26.2 | 5
100.3 | -23.1 | 3042 | 50.51 | 12.7 | 24 | 10 | 342 | 63 | 67 | -75 | 32.2 | 53.3 | 61.8 | 5.6 | 14.9 | 24.8 | 21.6 | 36.9 | 6.1 | 69.1 | 18.7 | 37.2 | 32.4 | 26 | 566 | 69.4 | 29.6 | 25.9 | 26 | 5
| -30.4 | 3042 |  | 17.1 | 24 | 9 | 347 | 63 | 67 | -75 | 34.5 | 58.1 | 60.4 | 5.6 | 22.1 | 24.8 | 21.5 | 36.7 | 6.2 | 70 | 17.7 | 33.2 | 31.8 | 26 | 564 | 69.4 | 29.2 | 25.7 | 26 | 5
98.5 |  | 3018 | 50.35 | 16.2 | 23 | 9 | 346 | 63 | 67 | -75 | 33.7 | 57.1 | 64 | 5.6 | 20 | 24.7 | 21.4 | 32.8 | 6.2 | 69.2 | 18.2 | 33.4 | 31.9 | 26 | 564 | 69.4 | 29.2 | 25.7 | 26 | 5
103.6 | -30.7 | 3020 | 50.3 | 16.2 | 23 | 9 | 346 | 67 | 67 | -75 | 33.7 | 57.1 | 64 | 5.4 | 20 | 24.7 | 21.4 | 32.2 | 6.2 | 69.2 | 18.2 | 33.8 | 31.9 | 26 | 568 | 69.4 | 27.9 | 25.5 | 26 | 5
97.5 | -35.1 | 3020 | 50.4 | 19.3 | 23 | 9 | 353 | 67 | 67 | -75 | 33.1 | 56.5 | 64.8 | 5.4 | 22.4 | 24.7 | 21.4 | 33.5 | 6.1 | 67.7 | 18.7 | 34.3 | 32 | 26 | 564 | 69.4 | 30.8 | 27.2 | 26 | 5
100.1 | -24.2 | 3018 | 50.2 | 22.3 | 23 | 10 | 352 | 72 | 67 | -75 | 35.8 | 59.5 | 65.7 | 5.4 | 15.6 | 24.7 | 21.5 | 34.1 | 6.1 | 64 | 19.3 | 35 | 32 | 26 | 574 | 69.4 | 19.2 | 15.9 | 26 | 5
94.4 | -26.4 | 3016 | 50.49 | 13.9 | 23 | 10 | 345 | 72 | 67 | -75 | 28.8 | 48.8 | 66.4 | 5.4 | 16.7 | 24.6 | 21.4 | 34.8 | 6 | 66.2 | 19.7 | 34.7 | 32.1 | 26 | 567 | 69.4 | 29.4 | 25.6 | 25.9 | 5
107.1 | -22.4 | 3028 | 50.25 | 18.9 | 23 | 9 | 356 | 64 | 67 | -75 | 34.2 | 59.3 | 66.7 | 5.4 | 16.6 | 24.5 | 21.4 | 34.8 | 6.4 | 71 | 19.8 | 39.8 | 32 | 25.8 | 557 | 69.4 | 23.8 | 19.6 | 25.8 | 5
108.7 | -23.8 | 3015 | 50.15 | 21.6 | 24 | 10 | 366 | 75 | 67 | -75 | 37.2 | 66.6 | 67.9 | 5.4 | 4.9 | 24.3 | 21.4 | 39.1 | 6.7 | 74.2 | 36.4 | 54.9 | 31.9 | 25.9 | 562 | 69.4 | 26.2 | 23.7 | 28.7 | 5
105.9 | -26.4 | 3011 | 50.27 | 19.1 | 25 | 10 | 359 | 86 | 67 | -75 | 34.6 | 67.5 | 68.3 | 5.4 | 4.9 | 24.2 | 21.4 | 54.4 | 6.4 | 72.2 | 49.6 | 57.3 | 32 | 25.7 | 566 | 69.4 | 29.6 | 26.2 | 25.7 | 5
107.5 | -24.9 | 3017 | 50.21 | 16.2 | 25 | 10 | 353 | 77 | 67 | -75 | 34.1 | 59.1 | 68.1 | 5.4 | 4.8 | 24.4 | 21.3 | 56.8 | 6.3 | 71 | 51.7 | 56.8 | 31.9 | 25.7 | 556 | 69.4 | 23.2 | 19.9 | 18.6 | 5
90.1 | -29.1 | 3019 | 50.47 | 20.8 | 25 | 9 | 367 | 72 | 67 | -75 | 36.7 | 65.6 | 67.7 | 5.4 | 5.1 | 24.3 | 21.3 | 56.2 | 6.6 | 74.3 | 50.3 | 57.5 | 31.8 | 25.6 | 569 | 69.3 | 26.3 | 24.7 | 21.3 | 5
108.9 | -23.9 | 3010 | 50.13 | 14.6 | 25 | 10 | 347 | 86 | 67 | -75 | 31.3 | 54.5 | 67.6 | 5.4 | 18.3 | 24.6 | 21.3 | 56.3 | 6.1 | 68 | 52.3 | 42.7 | 31.8 | 25.7 | 560 | 69.4 | 24.2 | 20.3 | 19.3 | 5
109.8 | -25.6 | 3011 | 50.19 | 19.8 | 26 | 9 | 356 | 67 | 67 | -75 | 37.3 | 66.3 | 67.8 | 5.4 | 12.8 | 24.6 | 21.4 | 42.8 | 6.6 | 73.2 | 24.5 | 37.7 | 31.7 | 25.6 | 570 | 69.4 | 27.5 | 25.6 | 22.3 | 5
101.3 | -24.5 | 3011 | 50.33 | 15.9 | 27 | 10 | 347 | 78 | 67 | -75 | 32 | 56.2 | 67 | 5.4 | 5 | 24.3 | 21.4 | 37.5 | 6.4 | 70.3 | 26 | 51.2 | 31.7 | 25.9 | 566 | 69.3 | 29.9 | 25.9 | 24.2 | 5
98.7 | -19.6 | 3017 | 50.36 | 17.2 | 26 | 9 | 343 | 71 | 67 | -75 | 32.1 | 61.9 | 67.1 | 5.4 | 5 | 24.4 | 21.4 | 37.6 | 5.4 | 70.4 | 46.3 | 51 | 31.5 | 25.6 | 567 | 69.3 | 30.2 | 30.2 | 26.4 | 5
101.2 | -17.5 | 3017 | 50.33 | 20.2 | 25 | 9 | 353 | 70 | 67 | -75 | 35.3 | 59.8 | 66.3 | 5.4 | 5.1 | 24.3 | 21.4 | 50.2 | 6.6 | 73.2 | 46.2 | 51.6 | 31.8 | 25.8 | 568 | 69.3 | 28.1 | 28.1 | 26.4 | 5
102.3 | -18.5 | 3015 | 50.32 | 26.3 | 24 | 9 | 345 | 74 | 67 | -75 | 33.2 | 61.9 | 65.9 | 5.4 | 5.1 | 24.4 | 21.4 | 51 | 6.2 | 70.2 | 52.1 | 51.8 | 31.8 | 25.7 | 567 | 69.2 | 28.8 | 28.8 | 25 | 5
90 | -22.3 | 3020 | 50.49 | 17.31 | 24 | 10 | 348 | 67 | 67 | -75 | 35.9 | 55.8 | 66 | 5.4 | 5 | 24.4 | 21.4 | 51.4 | 6.6 | 73.4 | 52.3 | 51.9 | 31.6 | 25.7 | 571 | 69.4 | 26.2 | 26.2 | 25.2 | 5
102.7 | -20.6 | 3016 | 50.3 | 15.5 | 24 | 9 | 344 | 67 | 67 | -75 | 32.8 | 55.6 | 65.7 | 5.4 | 5.1 | 24.3 | 21.4 | 51.4 | 6.2 | 69.4 | 54.1 | 51.8 | 32.6 | 25.7 | 569 | 69.4 | 26.4 | 26.5 | 21.9 | 5
87.8 | -20.8 | 3027 | 50.56 | 10.2 | 24 | 9 | 341 | 56 | 67 | -75 | 28 | 46.9 | 65.7 | 5.4 | 5.1 | 24.5 | 21.5 | 51.5 | 5.7 | 63.6 | 55.2 | 52 | 31.6 | 25.7 | 565 | 69.4 | 18.3 | 18 | 16.8 | 5
90 | -21.6 | 3017 | 50.54 | 10 | 24 | 9 | 335 | 61 | 67 | -75 | 32.5 | 55.3 | 65.4 | 5.4 | 5.1 | 24.4 | 21.5 | 51.8 | 6 | 67.6 | 55.8 | 52.1 | 31.6 | 25.7 | 570 | 69.4 | 27.7 | 23.3 | 19.8 | 5
90.9 | -20.8 | 3017 | 50.48 | 17.8 | 24 | 9 | 347 | 69 | 67 | -75 | 32.5 | 55.2 | 65 | 5.4 | 8.8 | 24.3 | 21.5 | 51.3 | 6.4 | 71.3 | 55.6 | 52.1 | 31.7 | 25.7 | 578 | 69.4 | 24.7 | 23.6 | 22.2 | 5
103.7 | -17.8 | 3013 | 50.26 | 18.1 | 23 | 9 | 349 | 70 | 67 | -75 | 34.9 | 59.8 | 65.8 | 5.4 | 11.9 | 24.3 | 21.4 | 51.4 | 6.4 | 71.7 | 55.4 | 51.9 | 31.5 | 25.6 | 566 | 69.4 | 31.7 | 27.4 | 27.8 | 5
101.8 | -19.3 | 3012 | 50.3 | 19.1 | 23 | 10 | 355 | 78 | 67 | -75 | 37 | 64.7 | 65.8 | 5.4 | 9.8 | 24.2 | 21.4 | 51.3 | 6.6 | 74.3 | 55.2 | 81.8 | 31.5 | 25.6 | 566 | 69.4 | 31.4 | 27.5 | 26.9 | 5
110.7 | -15.6 | 3016 | 50.09 | 20.8 | 23 | 10 | 357 | 80 | 67 | -75 | 37.5 | 64.2 | 65.8 | 5.4 | 8.9 | 24.2 | 21.4 | 50.7 | 6.7 | 74.6 | 54.9 | 51.7 | 31.5 | 25.6 | 562 | 69.4 | 25.4 | 20.5 | 19 | 5
108.3 | -17.1 | 3026 | 50.2 | 18.7 | 24 | 10 | 353 | 70 | 67 | -75 | 38.5 | 66.8 | 66.3 | 5.4 | 17.1 | 24.3 | 21.4 | 51.7 | 6.4 | 71.6 | 54.8 | 50.2 | 31.4 | 25.5 | 560 | 69.4 | 24.7 | 20.9 | 17.1 | 5
97 | -20.6 | 3027 | 50.38 | 14.3 | 23 | 9 | 338 | 60 | 67 | -75 | 29.5 | 50.1 | 66.3 | 5.4 | 12.3 | 24.2 | 21.34 | 51.5 | 6.5 | 73.1 | 56.1 | 52.2 | 31.4 | 25.6 | 563 | 69.4 | 29.3 | 148.8 | 26.3 | 5
92.6 | -23.6 | 3027 | 50.48 | 13.9 | 24 | 9 | 338 | 60 | 67 | -75 | 30.6 | 51.3 | 66.3 | 5.4 | 13.3 | 24.5 | 21.5 | 52.3 | 6 | 66.4 | 56.3 | 52 | 31.5 | 25.8 | 583 | 69.4 | 21.6 | 25.9 | 21.3 | 5
97.5 | -28.2 | 3020 | 50.4 | 13.1 | 24 | 9 | 340 | 62 | 67 | -75 | 29.3 | 50.4 | 64.8 | 5.4 | 10.8 | 24.4 | 21.5 | 51.3 | 5.9 | 66.7 | 56.5 | 51.8 | 31.6 | 25.7 | 576 | 69.4 | 25.9 | 21.2 | 23.3 | 5
98.5 | -28.9 | 3023 | 50.35 | 15.7 | 23 | 9 | 345 | 66 | 67 | -75 | 32 | 54.3 | 64.7 | 5.4 | 16.6 | 24.4 | 21.5 | 51.3 | 6.1 | 68.2 | 55.5 | 51.8 | 31.5 | 25.7 | 571 | 69.4 | 27.1 | 23.6 | 21.6 | 5
104 | -23.7 | 3011 | 50.24 | 19.3 | 24 | 10 | 356 | 78 | 67 | -75 | 35.9 | 62.3 | 65.3 | 5.4 | 14.8 | 24.2 | 21.4 | 51.3 | 6.5 | 73.4 | 55.8 | 54.3 | 31.5 | 25.6 | 562 | 69.4 | 25.8 | 24.3 | 19.3 | 5
108.9 | -24.8 | 3007 | 50.12 | 21.6 | 24 | 10 | 365 | 86 | 67 | -75 | 37 | 65.3 | 67.2 | 5.4 | 28.3 | 24.2 | 21.4 | 53.8 | 6.6 | 74.3 | 55.2 | 32.4 | 31.6 | 25.5 | 559 | 69.4 | 23.9 | 20.31 | 18.9 | 5
96.4 | -20.1 | 3026 | 50.42 | 12 | 25 | 9 | 336 | 64 | 67 | -75 | 32 | 55.6 | 61.3 | 5.4 | 16.6 | 24.5 | 21.5 | 32.7 | 6.8 | 64.8 | 49.2 | 35.8 | 31.7 | 25.8 | 576 | 69.4 | 25.4 | 18.3 | 21.5 | 5
108.8 | -13.3 | 3012 | 50.18 | 20.4 | 25 | 10 | 366 | 85 | 67 | -75 | 36.8 | 65.3 | 65.8 | 5.4 | 5.2 | 24.4 | 21.4 | 39.6 | 6.6 | 73.5 | 27.5 | 44.7 | 31.7 | 25.8 | 556 | 69.4 | 23.7 | 23.7 | 18.3 | 5
102.6 | -16.5 | 3011 | 50.3 | 18.8 | 25 | 10 | 358 | 77 | 67 | -75 | 32.8 | 58.1 | 67.8 | 5.4 | 14.9 | 24.4 | 21.4 | 44.5 | 6.4 | 71.3 | 37.1 | 47.1 | 31.6 | 25.7 | 559 | 69.4 | 30.7 | 18.3 | 27.8 | 5
109.5 | -18.4 | 3020 | 50.17 | 23.3 | 26 | 10 | 365 | 86 | 67 | -75 | 36.5 | 63.6 | 67.6 | 5.4 | 22.8 | 24.3 | 21.4 | 46.9 | 6.6 | 74.3 | 44.8 | 47.7 | 31.5 | 24.9 | 555 | 69.4 | 23.8 | 27.5 | 19.9 | 5
100.5 | -20.9 | 3019 | 50.33 | 18.1 | 24 | 9 | 352 | 70 | 67 | -75 | 32.8 | 57.5 | 66.9 | 5.4 | 16.3 | 24.1 | 21.4 | 47.3 | 6.1 | 68.4 | 50.5 | 474.4 | 31.5 | 25.8 | 566 | 69.4 | 28.7 | 19.8 | 24.3 | 5
101.7 | -17.6 | 2993 | 50.31 | 19.3 | 24 | 10 | 363 | 85 | 67 | -75 | 35.5 | 62.9 | 66.7 | 5.4 | 19.8 | 24.2 | 21.3 | 46.9 | 6.6 | 74.1 | 50.4 | 47.8 | 31.6 | 25.6 | 556 | 69.4 | 23.1 | 26.9 | 19.4 | 5
109.5 | -10.1 | 3000 | 50.02 | 22.3 | 24 | 10 | 362 | 85 | 67 | -75 | 36.8 | 65.3 | 67.1 | 5.4 | 21.9 | 24.2 | 21.3 | 47.3 | 6.6 | 73.7 | 50.4 | 47.6 | 31.4 |  | 556 | 69.4 | 22.3 | 20.1 | 18.1 | 5
102.3 | -8.8 | 3017 | 50.31 | 17.6 | 24 | 10 | 348 | 70 | 67 | -75 | 33 | 57.7 | 67.1 | 5.4 | 5.4 | 24.4 | 21.4 | 47.1 | 6.3 | 70.1 | 51.3 | 48.1 |  | 25.7 | 556 | 69.4 | 30.7 | 18.8 | 18.1 | 5
103.8 | -9.1 | 3004 | 50.27 | 22.8 | 24 | 9 | 363 | 85 | 67 | -75 | 38 | 66.2 | 66.8 | 5.4 | 18.8 | 24.2 | 21.3 | 47.8 | 6.6 | 74.4 | 50.9 | 49.1 | 31.4 | 25.6 | 564 | 69.4 | 24.4 | 26.3 | 26.1 | 5
101.5 | -9.8 | 3012 | 50.33 | 21.1 | 23 | 10 | 361 | 83 | 67 | -75 | 37.6 | 66.9 | 66.8 | 5.4 | 8.5 | 24.2 | 21.3 | 48.7 | 6.7 | 74.7 | 51.38 | 53.2 | 31.3 | 25.6 | 556 | 69.4 | 26.2 | 19.9 | 18.3 | 5
100.2 | -9.5 | 3019 | 50.35 | 15 | 24 | 9 | 346 | 68 | 67 | -75 | 32.3 | 56.8 | 66.5 | 5.4 | 5.4 | 24.4 | 21.4 | 48.1 | 6.2 | 69.6 | 53 | 53 | 31.3 | 25.7 | 560 | 69.4 | 28.9 | 25.8 | 20.4 | 5
98.4 | -17.2 | 3024 | 50.36 | 13 | 24 | 9 | 341 | 66 | 67 | -75 | 32.7 | 57.9 | 66.2 | 5.4 | 5.2 | 24.3 | 21.4 | 49.7 | 6.3 | 70.5 | 53.8 | 49.9 | 31.3 | 25.7 | 566 | 69.4 | 27.9 | 25.2 | 22.4 | 5
98.2 | -17.7 | 3028 | 50.36 | 11.5 | 24 | 8 | 335 | 59 | 67 | -75 | 30 | 48.8 | 65.7 | 5.4 | 6.8 | 24.5 | 21.5 | 50 | 5.8 | 64.5 | 55.1 | 50.7 | 31.4 | 25.8 | 577 | 69.4 | 21.8 | 21.3 | 20.2 | 5
89.7 | -19.5 | 3027 | 50.43 | 15.2 | 24 | 9 | 343 | 69 | 67 | -75 | 30.7 | 52.5 | 66.5 | 5.4 | 12.9 | 24.5 | 21.5 | 49.6 | 6 | 67.9 | 53.7 | 50 | 31.3 | 25.8 | 567 | 69.4 | 27.8 | 25.7 | 24.8 | 5
90.6 | -19.8 | 3023 | 50.39 | 11.1 | 24 | 8 | 334 | 58 | 67 | -75 | 28.9 | 48.2 | 65.7 | 5.4 | 12.5 | 24.6 | 21.5 | 50.8 | 5.7 | 64.1 | 55.7 | 51.4 | 31.4 | 25.8 | 577 | 69.4 | 21.1 | 21 | 20.6 | 5
90.2 | -18.8 | 3018 | 50.3 | 11.5 | 24 | 8 | 334 | 59 | 67 | -75 | 28.6 | 48.1 | 65.3 | 5.4 | 13.8 | 24.5 | 21.4 | 51.3 | 5.7 | 64.5 | 56 | 51.8 | 31.4 | 25.9 | 572 | 69.4 | 22.7 | 21.6 | 20.8 | 5
95.6 | -13.7 | 3011 | 50.13 | 14.1 | 24 | 9 | 340 | 63 | 67 | -75 | 32.9 | 53.1 | 64.7 | 5.4 | 13.5 | 24.5 | 21.3 | 51.6 | 6 | 66.6 | 55.7 | 52 | 31.3 | 25.8 | 569 | 69.4 | 28.2 | 25.8 | 22.9 | 5
110.3 | -16.5 | 3026 | 50.13 | 13.5 | 23 | 9 | 339 | 61 | 67 | -75 | 30 | 51.2 | 64.8 | 5.5 | 12.8 | 24.5 | 21.4 | 51.2 | 5.9 | 66.2 | 55.6 | 51.9 | 31.3 | 25.8 | 570 | 69.4 | 27.9 | 25.4 | 23.9 | 5
95.8 | -16.2 | 3018 | 50.33 | 18.6 | 23 | 10 | 360 | 72 | 67 | -75 | 35 | 60.1 | 66 | 5.4 | 17 | 24.4 | 21.4 | 50 | 6.5 | 73.2 | 54.2 | 60.5 | 31.4 | 25.6 | 554 | 69.4 | 23.8 | 18.9 | 18 | 5
104.3 | -9.7 | 3012 | 50.18 | 24.3 | 24 | 10 | 364 | 86 | 67 | -75 | 39.4 | 68.8 | 66.7 | 5.4 | 18.8 | 24.3 | 21.4 | 49.6 | 6.7 | 74.9 | 53.2 | 49.9 | 31.4 | 25.6 | 555 | 69.4 | 23.3 | 19.2 | 18.7 | 5
103.3 | -10 | 3012 | 50.09 | 22.9 | 24 | 10 | 364 | 85 | 67 | -75 | 38.7 | 67.4 | 67.4 | 5.4 | 17.2 | 24.2 | 21.4 | 49.1 | 6.7 | 74.7 | 52.5 | 49.6 | 31.8 | 25.6 | 556 | 69.4 | 23.9 | 19.7 | 18.8 | 5
109.2 | 9.3 | 3011 | 50.13 | 22.7 | 25 | 10 | 366 | 85 | 67 | -75 | 38 | 66.6 | 67.9 | 5.4 | 16.8 | 24.2 | 21.4 | 48.5 | 6.7 | 74.5 | 52 | 48.6 | 31.3 | 25.6 | 557 | 69.4 | 22.8 | 18.8 | 18.6 | 5
99 | -6.2 | 3024 | 50.36 | 13.2 | 25 | 10 | 350 | 67 | 67 | -75 | 31.4 | 56.3 | 68.8 | 5.4 | 5.36 | 24.4 | 21.5 | 49.5 | 6.2 | 69.4 | 54.8 | 48.9 | 31.5 | 25.7 | 568 | 69.4 | 27.5 | 24.8 | 23.4 | 5
106.8 | -3.4 | 3009 | 49.68 | 21.7 | 25 | 10 | 365 | 85 | 67 | -75 | 36.7 | 65.2 | 67.2 | 5.4 | 5.5 | 24.3 | 21.4 | 48.2 | 6.7 | 74.4 | 51.7 | 48.7 | 31.4 | 25.6 | 557 | 69.3 | 23.2 | 18.8 | 18.2 | 5
102.3 | -8.1 | 3017 | 50.3 | 19 | 25 | 9 | 361 | 77 | 67 | -75 | 34.4 | 61.3 | 68 | 5.4 | 5.6 | 24.4 | 21.4 | 48.3 | 6.4 | 71.2 | 52.3 | 48.7 | 31.2 | 25.7 | 561 | 69.4 | 25.3 | 24.3 | 23.2 | 5
106.7 | -12.7 | 3019 | 50.24 | 15.1 | 25 | 10 | 348 | 69 | 67 | -75 | 37.3 | 66.4 | 67.7 | 5.4 | 14.7 | 24.4 | 21.4 | 49.3 | 6.3 | 70.5 | 53 | 49.2 | 31.4 | 25.8 | 571 | 69.5 | 28.3 | 24.4 | 22.4 | 5
108.8 | -17.6 | 3012 | 50.2 | 21.3 | 25 | 10 | 363 | 85 | 67 | -75 | 86.9 | 66.5 | 67.6 | 5.4 | 12.9 | 24.2 | 21.3 | 48.8 | 6.7 | 74.8 | 52.1 | 49.7 | 31.6 | 25.6 | 559 | 69.4 | 23.1 | 19 | 22.4 | 5
105.4 | -15.2 | 3018 | 50.27 | 17.4 | 25 | 9 | 351 | 70 | 67 | -75 | 38.8 | 57.6 | 68.2 | 5.4 | 5.6 | 24.4 | 21.4 | 49.5 | 6.3 | 69.8 | 53.5 | 49.8 | 31.2 | 25.7 | 569 | 69.4 | 32.1 | 27.5 | 18.1 | 5
103.2 | -8.7 | 3019 | 50.29 | 9.6 | 25 | 9 | 338 | 56 | 67 | -75 | 27.1 | 45.8 | 68.5 | 5.4 | 5.14 | 24.6 | 21.5 | 49.2 | 5.6 | 62.2 | 53.9 | 47.1 | 31.2 | 25.4 | 579 | 69.4 | 23.4 | 22.8 | 26.4 | 5
105.1 | -12.3 | 3013 | 50.18 | 21.1 | 26 | 10 | 363 | 84 | 67 | -75 | 33.8 | 59.2 | 68.5 | 5.4 | 12.9 | 26.4 | 21.4 | 46.8 | 6.4 | 71.3 | 50.2 | 46.8 | 31 | 25.6 | 565 | 69.4 | 26.8 | 22.3 | 21.8 | 5
102.2 | -6.6 | 3020 | 50.31 | 15.6 | 25 | 9 | 348 | 68 | 67 | -75 | 33 | 57.8 | 68.6 | 5.4 | 16.9 | 24.4 | 21.4 | 46.5 | 6.3 | 69.9 | 50.1 | 46.6 | 30.9 | 25.7 | 568 | 69.4 | 30.8 | 27.2 | 21.9 | 5
92.2 | -9.6 | 3012 | 50.48 | 20.4 | 25 | 8 | 364 | 85 | 67 | -75 | 37 | 60.2 | 68 | 5.4 | 12.6 | 24.2 | 21.2 | 46 | 6.8 | 74.9 | 50 | 47.3 | 31.1 | 25.7 | 559 | 69.4 | 24.6 | 19.6 | 26.1 | 5
108 | -21.2 | 3013 | 50.21 | 20.8 | 24 | 10 | 360 | 81 | 67 | -75 | 36.2 | 64.2 | 67.2 | 5.4 | 5.3 | 24.2 | 21.4 | 46.9 | 6.7 | 74.5 | 50.3 | 46.4 | 31.2 | 25.6 | 561 | 69.4 | 24.8 | 18.4 | 19.4 | 5
104.2 | -21.5 | 3016 | 50.27 | 16.9 | 24 | 10 | 350 | 71 | 67 | -75 | 33.4 | 58.2 | 66.8 | 5.4 | 5.4 | 24.4 | 21.4 | 45.9 | 6.4 | 71.4 | 50 | 46.9 | 31.1 | 25.7 | 569 | 69.4 | 29.8 | 27 | 18.8 | 5
88.2 | -21.2 | 3031 | 50.53 | 10.2 | 24 | 8 | 333 | 56 | 67 | -75 | 26.7 | 45.8 | 66.7 | 5.4 | 5.4 | 24.5 | 21.5 | 46.3 | 5.6 | 62.6 | 52 | 46.9 | 31.1 | 25.8 | 584 | 69.4 | 18.8 | 18.4 | 17.2 | 5
85.8 | -21.3 | 3029 | 50.58 | 11.4 | 24 | 8 | 335 | 59 | 67 | -75 | 28.5 | 48.8 | 66.9 | 5.4 | 10.8 | 24.5 | 21.5 | 48 | 5.8 | 65.2 | 50.7 | 47.5 | 31.2 | 25.7 | 568 | 68.9 | 29.3 | 26.4 | 24.1 | 5
90.1 | -18.9 | 3019 | 50.48 | 15.8 | 24 | 9 | 346 | 68 | 67 | -75 | 32.4 | 56 | 66.1 | 5.4 | 5.1 | 24.3 | 21.4 | 47 | 6.3 | 69.7 | 50.2 | 47.2 | 31.2 | 25.7 | 570 | 69.4 | 29.7 | 25.8 | 22.2 | 5
98.3 | -19.8 | 3023 | 50.36 | 14.8 | 24 | 9 | 343 | 65 | 67 | -75 | 31.3 | 54.2 | 66.1 | 5.4 | 5.2 | 24.4 | 21.5 | 47 | 6.1 | 68.4 | 50.7 | 47.4 | 31.3 | 25.7 | 570 | 69.4 | 26.8 | 24.9 | 22.2 | 5
105.7 | -15.1 | 3023 | 50.27 | 14.3 | 24 | 9 | 343 | 65 | 67 | -75 | 30.9 | 53.7 | 66.1 | 5.4 | 10.1 | 24.4 | 21.4 | 47 | 6.1 | 68.2 | 50.9 | 47.4 | 31.3 | 25.7 | 572 | 69.4 | 28.6 | 26.7 | 24.3 | 5
92 | -19.11 | 3030 | 50.49 | 10.1 | 24 | 8 | 333 | 58 | 67 | -75 | 28.6 | 9 | 65.9 | 5.4 | 5.2 | 24.6 | 21.4 | 47.9 | 5.8 | 64.9 | 49.9 | 46.8 | 31.2 | 25.7 | 569 | 69.4 | 28.8 | 25.7 | 23.8 | 5
91.4 | -22.3 | 3027 | 50.48 | 12.2 | 24 | 9 | 337 | 60 | 67 | -75 | 35.5 | 48.2 | 65.6 | 5.4 | 5.2 | 24.5 | 21.5 | 48 | 5.9 | 65.7 | 52.4 | 48.3 | 31.4 | 25.9 | 582 | 69.4 | 21.4 | 21.2 | 19.8 | 5
110.8 | -15.3 | 3015 | 50.09 | 18.7 | 24 | 10 | 352 | 74 | 67 | -75 | 39.2 | 47.3 | 65.5 | 5.4 | 5.1 | 24.3 | 21.4 | 47.3 | 6.5 | 72.5 | 51.2 | 48.2 | 31.3 | 25.7 | 570 | 69.4 | 27.9 | 24.9 | 24.5 | 5
104.2 | -18.1 | 3018 | 50.25 | 22.4 | 24 | 10 | 363 | 85 | 67 | -75 | 38.7 | 61.5 | 66.5 | 5.4 | 5.6 | 24.3 | 21.3 | 46.1 | 6.4 | 70.5 | 46.1 | 46.5 | 31.3 | 25.6 | 571 | 69.4 | 27.3 | 24.4 | 25.2 | 5
100.4 | -18.7 | 3022 | 50.29 | 22.2 | 24 | 10 | 365 | 86 | 67 | -75 | 39.2 | 68.6 | 67.3 | 5.4 | 5.3 | 24.3 | 21.4 | 41.4 | 6.4 | 71.2 | 44 | 41.7 | 31.3 | 25.8 | 558 | 69.5 | 23.5 | 18.7 | 18.3 | 5
100 | -17.5 | 3018 | 50.33 | 22.7 | 25 | 10 | 364 | 85 | 67 | -75 | 28.8 | 67.7 | 67.2 | 5.4 | 14.4 | 24.3 | 21.6 | 41.1 | 6.4 | 75.5 | 43.9 | 41.5 | 31.2 | 25.6 | 557 | 69.4 | 23.2 | 19.4 | 17.9 | 5
87.4 | -16.1 | 3037 | 50.63 | 10.9 | 24 | 8 | 334 | 57 | 67 | -75 | 38.3 | 68.4 | 66.4 | 5.4 | 5.3 | 24.5 | 31.4 | 41 | 6.8 | 62 | 45.1 | 40.6 | 31.5 | 25.5 | 589 | 69.4 | 23.4 | 20.5 | 19.9 | 5
105.9 | -10.1 | 3014 | 50.25 | 20.9 | 25 | 10 | 365 | 86 | 67 | -75 | 31.1 | 47.2 | 66.8 | 5.4 | 17.1 | 24.3 | 21.5 | 40.7 | 5.5 | 74.7 | 43.5 | 41.5 | 31.3 | 24.4 | 559 | 69.4 | 23.4 | 18.9 | 17.7 | 5
101.7 | -10 | 3020 | 50.3 | 20.1 | 25 | 10 | 371 | 86 | 67 | -75 | 32.1 | 65.9 | 68.8 | 5.4 | 5.5 | 24.7 | 21.6 | 41.5 | 6.7 | 73.5 | 44.7 | 41.5 | 31.4 | 25.7 | 578 | 69.5 | 25.9 | 23.9 | 23.2 | 5
101.5 | -9.6 | 3019 | 50.32 | 14.6 | 25 | 9 | 357 | 71 | 67 | -75 | 36.4 | 55.1 | 69.3 | 5.4 | 10.3 | 24.3 | 21.4 | 41.7 | 6.6 | 67.9 | 45.2 | 41.7 | 31.6 | 25.8 | 573 | 69.5 | 26.6 | 25 | 22 | 5
105 | -3.7 | 3005 | 50.07 | 20.4 | 28 | 10 | 371 | 86 | 67 | -75 | 30.8 | 56.1 | 69.3 | 5.4 | 5.3 | 24.3 | 21.4 | 41.6 | 6.1 | 72.8 | 45 | 41.6 | 31.5 | 24.5 | 562 | 69.4 | 23.3 | 19 | 18.3 | 5
100.8 | -8.2 | 3020 | 50.35 | 15.4 | 29 | 9 | 357 | 70 | 67 | -75 | 34.8 | 65.32 | 69.8 | 5.4 | 5.3 | 24.3 | 21.4 | 42.1 | 6.5 | 68.7 | 44.8 | 41.8 | 31.5 | 25.8 | 574 | 69.5 | 25.6 | 24.4 | 21.9 | 5
101.6 | -7.9 | 3005 | 50.3 | 19.7 | 29 | 10 | 370 | 86 | 67 | -75 | 32.2 | 55.8 | 70 | 5.4 | 9.7 | 24.5 | 21.4 | 41.9 | 6.2 | 71.6 | 45.2 | 42.3 | 31.4 | 25.7 | 564 | 69.4 | 238 | 19.8 | 18.6 | 5
107.8 | -3.5 | 3009 | 50.14 | 17.1 | 29 | 9 | 356 | 71 | 67 | -75 | 33.4 | 63.6 | 70.3 | 5.4 | 5.3 | 24.3 | 21.3 | 41.2 | 6.4 | 69.7 | 44.9 | 42 | 31.4 | 25.8 | 571 | 69.4 | 29.5 | 26.7 | 25.1 | 5
106.4 | -7.3 | 3017 | 50.23 | 17.7 | 27 | 10 | 356 | 71 | 67 | -75 | 35 | 58 | 69.9 | 5.4 | 7.6 | 24.5 | 21.4 | 43.7 | 6.3 | 72.3 | 44.5 | 41.4 | 31.1 | 25.7 | 568 | 69.5 | 32.2 | 27.4 | 26.4 | 5
102.6 | -8.2 | 3019 | 50.31 | 16 | 26 | 9 | 351 | 73 | 67 | -75 | 36.8 | 59.7 | 69 | 5.4 | 5.3 | 24.4 | 21.4 | 45.6 | 6.5 | 73.4 | 51 | 44.2 | 31.2 | 25.6 | 562 | 69.4 | 25.1 | 19.9 | 19.8 | 5
109.6 | 12.6 | 3008 | 50.31 | 20 | 25 | 10 | 365 | 85 | 67 | -75 | 32.3 | 62.2 | 69 | 5.4 | 7.1 | 24.4 | 21.3 | 46.4 | 6.5 | 74.9 | 50.8 | 45.8 | 31.3 | 25.6 | 560 | 69.4 | 23.6 | 18.1 | 18 | 5
100.2 | 10.2 | 3015 | 50.31 | 17.2 | 24 | 9 | 353 | 70 | 67 | -75 | 32.3 | 65.8 | 67.9 | 5.4 | 11.8 | 24.2 | 21.4 | 46.6 | 6.7 | 70.6 | 50.8 | 46.8 | 31.5 | 25.7 | 569 | 69.4 | 28.7 | 25 | 25.1 | 5
103.7 | 5.8 | 3015 | 50.27 | 16.5 | 25 | 10 | 351 | 72 | 67 | -75 | 32.4 | 57.1 | 68 | 5.4 | 5.5 | 24.3 | 21.4 | 46.6 | 6.3 | 71.1 | 50.6 | 47 | 31.4 | 25.6 | 566 | 69.4 | 24.8 | 19.9 | 19.6 | 5
103.1 | 1.8 | 3019 | 50.3 | 16.5 | 24 | 9 | 349 | 69 | 67 | -75 | 31.6 | 55.6 | 66.8 | 5.4 | 10.8 | 24.4 | 21.3 | 46.6 | 6.7 | 69.1 | 50.9 | 47 | 31.5 | 25.7 | 569 | 69.4 | 28.2 | 26.4 | 25.2 | 5
99.9 | -5.5 | 3020 | 50.35 | 14.5 | 24 | 9 | 344 | 67 | 67 | -75 | 31.7 | 55.5 | 66.1 | 5.4 | 5.5 | 24.4 | 21.4 | 47.1 | 6.2 | 69.6 | 51.5 | 47.7 | 31.6 | 25.8 | 570 | 69.4 | 27.8 | 25.6 | 24.6 | 5
93.3 | -8.5 | 3020 | 50.41 | 15.4 | 24 | 9 | 345 | 65 | 67 | -75 | 29.1 | 51.8 | 66.4 | 5.4 | 12.9 | 24.5 | 21.4 | 47.3 | 6.1 | 68.9 | 51.7 | 47.7 | 31.5 | 25.8 | 574.3 | 69.4 | 28.8 | 25.4 | 23.8 | 5
94.6 | -7.9 | 3027 | 50.44 | 11.7 | 23 | 9 | 337 | 60 | 67 | -75 | 28.8 | 49.4 | 65.7 | 5.4 | 8 | 24.5 | 21.5 | 48.1 | 5.9 | 65.9 | 52.8 | 48.5 | 31.5 | 25.8 | 577 | 69.4 | 25.4 | 24.3 | 23.8 | 5
98.7 | -7.6 | 3026 | 50.31 | 10.7 | 23 | 9 | 338 | 61 | 67 | -75 | 30.4 | 52 | 65.8 | 5.4 | 8.5 | 24.5 | 21.5 | 48.7 | 5.9 | 67.2 | 53.1 | 49.1 | 31.5 | 25.8 | 573 | 69.4 | 26.2 | 25.7 | 24.6 | 5
107.6 | -6.1 | 3013 | 50.19 | 18.8 | 24 | 10 | 356 | 77 | 67 | -75 | 35.1 | 61.7 | 66.8 | 5.4 | 8.7 | 24.3 | 21.4 | 48.2 | 6.6 | 73.6 | 51.7 | 48.7 | 31.4 | 25.6 | 564 | 69.4 | 27.7 | 21.7 | 19.3 | 5
110.4 | -2.7 | 3014 | 50.06 | 18.8 | 23 | 10 | 355 | 74 | 67 | -75 | 35.3 | 61.3 | 66.3 | 5.4 | 14.5 | 24.3 | 21.4 | 47.1 | 6.6 | 73.3 | 50.6 | 47.4 | 31.4 | 25.7 | 565 | 69.4 | 27.9 | 24.4 | 24.2 | 5
110.9 | -6.1 | 3011 | 50.16 | 21.2 | 23 | 10 | 358 | 80 | 67 | -75 | 37.8 | 66.1 | 66.3 | 5.4 | 5.5 | 24.2 | 21.4 | 46.7 | 6.8 | 75.5 | 50.6 | 47.4 | 31.4 | 25.6 | 565 | 69.4 | 27 | 22.9 | 21.8 | 5
105.8 | -5.8 | 3016 | 50.2 | 18.1 | 24 | 10 | 352 | 72 | 67 | -75 | 34 | 59.3 | 67.1 | 5.4 | 11.2 | 24.4 | 21.5 | 46.9 | 6.3 | 70.7 | 51.2 | 47.3 | 31.4 | 25.7 | 568 | 69.5 | 29.1 | 26.5 | 25.1 | 5
99.2 | -5.3 | 3018 | 50.3 | 17.4 | 24 | 9 | 350 | 72 | 67 | -75 | 33.3 | 58.6 | 67.3 | 5.4 | 11.3 | 24.5 | 21.5 | 47.1 | 6.3 | 70.1 | 52.1 | 47.4 | 31.4 | 25.7 | 571.4 | 69.4 | 27 | 24.2 | 23 | 5
94.5 | -4.2 | 3018 | 50.4 | 18.5 | 25 | 10 | 353 | 72 | 67 | -75 | 34.2 | 58.9 | 68 | 5.4 | 9.8 | 24.3 | 21.4 | 47.9 | 6.4 | 71.8 | 52.1 | 48.3 | 31.4 | 25.7 | 567 | 69.4 | 30.1 | 26.5 | 26.6 | 5
108.6 | -1.8 | 3016 | 50.2 | 15.3 | 25 | 10 | 353 | 73 | 67 | -75 | 32.9 | 57.8 | 67.5 | 5.4 | 17.1 | 24.4 | 21.5 | 49.1 | 6.3 | 70.4 | 53.3 | 49.6 | 31.4 | 25.7 | 570 | 69.4 | 28.8 | 26 | 24.6 | 5
104.1 | 1.8 | 3018 | 50.2 | 16.4 | 26 | 9 | 354 | 72 | 67 | -75 | 32 | 58.1 | 61.6 | 5.5 | 6.7 | 24.4 | 21.4 | 49.6 | 6.4 | 72.1 | 53.5 | 49.9 | 31.4 | 25.6 | 567.7 | 69.4 | 29.8 | 25.9 | 24.7 | 5
102.4 | -0.4 | 3016 | 50.3 | 18.6 | 26 | 10 | 361 | 77 | 67 | -75 | 32.4 | 58.8 | 60.2 | 5.5 | 5.2 | 24.4 | 21.4 | 48.4 | 6.4 | 71.5 | 52.7 | 49.1 | 31.4 | 25.7 | 567 | 69.6 | 29.9 | 27.1 | 25.8 | 5
106.5 | -1.9 | 3009 | 50.2 | 28 | 21 | 10 | 369 | 85 | 67 | -75 | 35.4 | 64.9 | 60.4 | 5.5 | 5.3 | 24.2 | 21.4 | 49.9 | 6.6 | 73.6 | 52.8 | 49.5 | 31.3 | 25.6 | 561.1 | 69.4 | 23.4 | 18.2 | 17.1 | 5
100.5 | -4 | 3020 | 50.3 | 27 | 15.5 | 9 | 355 | 70 | 67 | -75 | 31.3 | 55.9 | 60.4 | 5.5 | 5.8 | 24.4 | 21.4 | 49.3 | 6.2 | 68.6 | 53.7 | 49.7 | 31.5 | 25.8 | 574.1 | 125 | 27.4 | 25.4 | 23.1 | 5
100.3 | -4.7 | 3021 | 50.3 | 27 | 14.7 | 9 | 352 | 67 | 67 | -75 | 31 | 55.1 | 60.1 | 5.4 | 9.4 | 24.4 | 21.4 | 50 | 6.2 | 69.1 | 53.5 | 50.1 | 31.4 | 25.7 | 573 | 69.4 | 28 | 25.3 | 24.2 | 5
97.2 | -10.7 | 3022 | 50.4 | 27 | 14.9 | 9 | 348 | 67 | 67 | -75 | 31.4 | 55.5 | 59.9 | 5.4 | 5.2 | 24.4 | 21.4 | 50.3 | 6.2 | 69.5 | 54.4 | 50.7 | 31.3 | 25.7 | 584 | 69.4 | 23.1 | 22.4 | 22.9 | 5
104.3 | -2.6 | 3017 | 50.2 | 26 | 17.1 | 10 | 356 | 73 | 67 | -75 | 32.7 | 58.7 | 59.8 | 5.5 | 5.2 | 24.3 | 21.4 | 49.3 | 6.4 | 71.3 | 53.2 | 49.9 | 31.2 | 25.7 | 568 | 69.4 | 31.4 | 27.9 | 27.4 | 5
108.3 | -3.6 | 3018 | 50.2 | 26 | 15.2 | 9 | 353 | 71 | 67 | -75 | 32.7 | 57.6 | 60.1 | 5.5 | 5.3 | 24.4 | 21.4 | 49.5 | 6.3 | 70.5 | 53.3 | 49.9 | 31.2 | 25.7 | 569.9 | 69.4 | 28.7 | 25.2 | 24 | 5
108.9 | 2.9 | 3011 | 50.22 | 25 | 21.3 | 10 | 365 | 85 | 67 | -75 | 36.9 | 66.1 | 67 | 5.4 | 5.5 | 24.2 | 21.3 | 49.1 | 6.7 | 74.8 | 52.5 | 49.5 | 30.9 | 25.6 | 560 | 69.4 | 23.8 | 18.9 | 18.3 | 5
109.5 | 5.4 | 3010 | 50.19 | 25 | 21.7 | 10 | 365 | 85 | 67 | -75 | 36.6 | 65.7 | 67.7 | 5.4 | 5.4 | 24.2 | 21.4 | 48.7 | 6.7 | 74.9 | 52.3 | 49.2 | 30.9 | 25.5 | 559 | 69.4 | 23.7 | 19.1 | 17.8 | 5
102.7 | 5.6 | 3016 | 50.29 | 258 | 16.6 | 10 | 353 | 72 | 67 | -75 | 33 | 58.9 | 67.8 | 5.4 | 5.7 | 24.4 | 21.4 | 47.9 | 6.3 | 70.9 | 50 | 48.1 | 31 | 25.8 | 568 | 69.4 | 30.8 | 26.7 | 26.2 | 5
104.4 | 9.1 | 3014 | 50.28 | 24 | 18.6 | 10 | 353 | 74 | 67 | -75 | 33.7 | 59.1 | 67.5 | 5.4 | 7.9 | 24.4 | 21.5 | 45.9 | 6.3 | 70.6 | 48.6 | 46.1 | 31 | 25.8 | 570 | 69.4 | 29.8 | 26.5 | 25.9 | 5
98.9 | 2.3 | 3017 | 50.33 | 24 | 16.4 | 10 | 351 | 72 | 67 | -75 | 33.2 | 59.2 | 66.6 | 5.4 | 5.6 | 24.3 | 21.4 | 45.7 | 6.5 | 72.1 | 49.2 | 46.2 | 30.8 | 25.7 | 569 | 69.4 | 30.7 | 27.9 | 27.3 | 5
93.4 | -1.3 | 3016 | 50.32 | 10.1 | 26 | 9 | 351 | 720 | 67 | -75 | 31.4 | 53.4 | 47.4 | 5.4 | 16.8 | 24.5 | 21.5 | 41.5 | 6.1 | 68.6 | 40.3 | 41.1 | 31.8 | 25.8 | 574.4 | 69.5 | 31.6 | 13.1 | 22.2 | 5
106.9 | -0.8 | 3025 | 50.43 | 18.5 | 27 | 10 | 361 | 76 | 67 | -75.1 | 31.5 | 64.2 | 60.5 | 5.4 | 12.4 | 24.4 | 21.4 | 37.5 | 6.5 | 71.8 | 40.3 | 41.4 | 32.6 | 25.9 | 562 | 69.5 | 27.9 | 23.4 | 20.1 | 5
101.1 | 17.1 | 3012 | 50.16 | 21.3 | 26 | 10 | 369 | 85 | 67 | -75 | 36.6 | 66.1 | 66.6 | 5.4 | 8.8 | 24.3 | 21.4 | 39.1 | 6.7 | 73.9 | 44.5 | 44.4 | 31.7 | 25.8 | 556 | 68.9 | 22.6 | 20 | 17.6 | 5
106.9 | 16.1 | 3015 | 50.32 | 19.4 | 28 | 10 | 366 | 81 | 67 | -75 | 35.7 | 64.5 | 69.4 | 5.4 | 5.2 | 24.3 | 21.4 | 44.1 | 6.5 | 73.1 | 49 | 44.5 | 31.8 | 25.7 | 560 | 69.4 | 27.4 | 24.7 | 23.9 | 5
100.9 | 16.6 | 3015 | 50.14 | 20.1 | 28 | 10 | 369 | 81 | 67 | -75 | 33.3 | 60.6 | 69.9 | 5.4 | 5.2 | 24.3 | 21.4 | 45 | 6.2 | 69.6 | 49.2 | 45.2 | 31.9 | 25.7 | 561 | 69.4 | 28.9 | 27.4 | 26.2 | 5
101.3 | -27.7 | 3027 | 50.32 | 13.5 | 27 | 9 | 347 | 64 | 67 | -75 | 33.4 | 60.7 | 69.9 | 5.4 | 5.2 | 24.3 | 21.4 | 45 | 6.2 | 69.6 | 49.3 | 45.3 | 31.9 | 25.7 | 561 | 69.4 | 28.9 | 27.4 | 26.2 | 5
100 | -7.4 | 3019 | 50.31 | 16.2 | 26 | 9 | 356 | 70 | 67 | -75 | 31.8 | 58.1 | 63.1 | 5.4 | 7.2 | 24.5 | 21.5 | 46.2 | 6.2 | 70.6 | 50.2 | 46.4 | 31.5 | 25.7 | 566 | 69.4 | 27.3 | 24.7 | 22.7 | 5
108 | -0.3 | 3019 | 50.35 | 17.6 | 27 | 9 | 355 | 72 | 67 | -75 | 31.5 | 56.7 | 62 | 5.4 | 5 | 24.4 | 21.5 | 46.3 | 6.3 | 70.4 | 50.3 | 46.6 | 31.4 | 25.8 | 566 | 69.4 | 27.4 | 25.2 | 23.7 | 5
108.3 | 3.6 | 3009 | 50.16 | 20.1 | 27 | 10 | 367 | 85 | 67 | -75 | 35.4 | 64.1 | 66.5 | 5.4 | 5.4 | 24.3 | 21.4 | 45.8 | 6.5 | 72.7 | 49.2 | 46 | 31.2 | 25.7 | 560.5 | 69.4 | 23.4 | 20.2 | 18.4 | 5
109.1 | 2.8 | 3017 | 50.1 | 20.3 | 25 | 10 | 355 | 74 | 67 | -75 | 34.1 | 59.7 | 68.3 | 5.4 | 8.7 | 24.2 | 21.4 | 45.6 | 6.6 | 74.2 | 49.6 | 46 | 30.8 | 25.6 | 556.7 | 69.4 | 24 | 20.2 | 19 | 5
110.9 | 5.5 | 3017 | 50.14 | 18.2 | 25 | 9 | 352 | 72 | 67 | -75 | 33.4 | 59.3 | 68.1 | 5.3 | 13.4 | 24.5 | 21.4 | 46 | 6.4 | 71.2 | 50.1 | 46.4 | 30.7 | 25.8 | 564 | 69.4 | 29.9 | 27.3 | 26.1 | 5
109.7 | 8.7 | 3006 | 50.19 | 21.6 | 25 | 10 | 364 | 86 | 67 | -75 | 37.4 | 66.5 | 68.5 | 5.4 | 14.5 | 24.4 | 21.3 | 45.7 | 6.7 | 74.5 | 49.1 | 45.9 | 30.3 | 25.8 | 555 | 69.2 | 23.5 | 19.9 | 18.8 | 5
100.7 | 2.6 | 3017 | 50.35 | 19.9 | 25 | 10 | 356 | 75 | 67 | -75 | 35.1 | 61.5 | 68.2 | 5.4 | 16.4 | 24.4 | 21.4 | 45.8 | 6.4 | 72.1 | 49.6 | 46.1 | 30.3 | 25.9 | 563 | 69.4 | 29.8 | 27.1 | 26.5 | 5
104.9 | 5.4 | 3013 | 50.25 | 20.7 | 24 | 10 | 359 | 80 | 67 | -75 | 36.2 | 63.7 | 67.6 | 5.4 | 17.6 | 24.3 | 21.4 | 46.3 | 6.6 | 73.5 | 49.8 | 46.6 | 30 | 25.7 | 559 | 69.4 | 25.3 | 21.6 | 20.4 | 5
91.7 | -6.2 | 3030 | 50.49 | 16.8 | 24 | 10 | 352 | 71 | 67 | -75 | 33.4 | 59.1 | 67 | 5.4 | 5.3 | 24.5 | 21.4 | 47.2 | 6.3 | 70.2 | 50.8 | 47.4 | 30.1 | 25.8 | 567 | 69.4 | 27.3 | 26.1 | 23.1 | 5
104.8 | 0.5 | 3016 | 50.27 | 17.5 | 24 | 10 | 352 | 72 | 67 | -75 | 34.6 | 59.6 | 66.7 | 5.4 | 17.4 | 24.3 | 21.4 | 47.3 | 6.5 | 72 | 50.6 | 46.9 | 29.8 | 25.6 | 561 | 69.4 | 29.7 | 27.5 | 26 | 5
105.6 | -0.8 | 3008 | 50.25 | 21.3 | 24 | 10 | 364 | 85 | 67 | -75 | 37.4 | 66.1 | 67.1 | 5.4 | 19.4 | 24.2 | 21.3 | 46.7 | 6.7 | 74.7 | 49.5 | 47.1 | 29.3 | 25.6 | 555 | 69 | 23.9 | 20.1 | 19.6 | 5
103.4 | -1.8 | 3013 | 50.29 | 20.1 | 25 | 10 | 359 | 81 | 67 | -75 | 36.1 | 63.9 | 66.7 | 5.4 | 5.3 | 24.2 | 21.4 | 46.9 | 6.6 | 73.1 | 50.3 | 47.5 | 29.3 | 25.7 | 562 | 69.4 | 29.5 | 26.3 | 25.2 | 5
109.7 | 0.4 | 3011 | 50.15 | 20.3 | 24 | 10 | 365 | 85 | 67 | -75 | 36.9 | 65.6 | 67 | 5.4 | 16.3 | 24.2 | 21.3 | 46.6 | 6.6 | 74.5 | 49.3 | 46.9 | 28.9 | 25.6 | 555 | 69.2 | 23.6 | 19.8 | 19.1 | 5
109.8 | 2.6 | 3005 | 50.1 | 20.8 | 24 | 10 | 363 | 85 | 67 | -75 | 36.6 | 66.1 | 67.2 | 5.4 | 16.9 | 24.3 | 21.4 | 46.5 | 6.5 | 72.3 | 49.4 | 46.9 | 28.9 | 25.7 | 562 | 69.4 | 30.1 | 24.5 | 22.4 | 5
110.6 | -1.9 | 3011 | 50.12 | 21.9 | 23 | 10 | 363 | 85 | 67 | -75 | 37.4 | 67.1 | 67.1 | 5.4 | 6.5 | 24.1 | 21.4 | 46.9 | 6.7 | 75 | 49.4 | 47.1 | 28.4 | 25.5 | 562 | 69.4 | 31 | 27.1 | 27 | 5
108.6 | -2.1 | 3011 | 50.19 | 20.8 | 23 | 10 | 361 | 82 | 67 | -75 | 36.8 | 64.4 | 67.6 | 5.4 | 16.5 | 24.2 | 21.4 | 469 | 65 | 72 | 49.5 | 47.2 | 28.3 | 14.8 | 562 | 69.4 | 30.9 | 27.3 | 26.3 | 5
103.5 | -1.4 | 3016 | 50.28 | 18.5 | 25 | 10 | 356 | 75 | 67 | -75 | 34.4 | 60.6 | 67.4 | 5.4 | 10.7 | 24.3 | 21.4 | 47.1 | 6.4 | 71.7 | 50 | 47.4 | 28.3 | 25.7 | 568.1 | 69.4 | 29.1 | 27.2 | 23.9 | 5
103.9 | 1.1 | 3019 | 50.29 | 15.7 | 26 | 9 | 350 | 70 | 67 | -75 | 33.2 | 58.1 | 67.6 | 5.3 | 5.3 | 24.3 | 21.5 | 48.1 | 6.3 | 70.3 | 51.4 | 48.5 | 28.5 | 25.7 | 561.5 | 69.4 | 30.5 | 27.1 | 27 | 5
95.7 | -1.5 | 3019 | 50.42 | 16.9 | 25 | 9 | 348 | 70.1 | 67 | -75 | 34.1 | 57.9 | 67.7 | 5.4 | 5.4 | 24.4 | 21.4 | 48.4 | 6.2 | 69.2 | 51.6 | 48.8 | 28.6 | 25.7 | 567.1 | 69.4 | 27.7 | 25.6 | 23.1 | 5
105.7 | 4.3 | 3002 | 50.05 | 20.1 | 27 | 10 | 367 | 85 | 67 | -75 | 35.8 | 64.6 | 67.7 | 5.4 | 7.4 | 24.1 | 21.4 | 48.9 | 6.6 | 73.7 | 51.2 | 49.2 | 28.1 | 25.4 | 557.2 | 69.3 | 23.7 | 19.8 | 19 | 5
106.5 | 4.4 | 3012 | 50.27 | 18.9 | 29 | 10 | 371 | 85 | 67 | -75 | 35.5 | 64.5 | 69.6 | 5.4 | 5.2 | 24 | 21.3 | 48.6 | 6.5 | 72.5 | 51.2 | 49 | 27.9 | 25.4 | 559.1 | 69.1 | 24.9 | 21.7 | 20.6 | 5
103.2 | 0.1 | 3018 | 50.28 | 16.9 | 29 | 9 | 361 | 74 | 67 | -75 | 35.5 | 61.5 | 70.6 | 5.3 | 5.1 | 24.2 | 21.4 | 70.7 | 6.3 | 70.9 | 39.9 | 40.7 | 28.1 | 25.6 | 563.7 | 69.4 | 29.1 | 25.9 | 25.4 | 5
104.4 | -3.9 | 3016 | 50.26 | 18.7 | 30 | 10 | 370 | 83 | 67 | -75 | 34.7 | 63.5 | 70.7 | 5.4 | 5 | 24.3 | 21.4 | 45.1 | 6.5 | 72.3 | 47 | 45 | 27 | 25.7 | 559.1 | 69.2 | 25.7 | 23.7 | 21 | 5
104.8 | -8.2 | 3017 | 50.27 | 18.8 | 27 | 10 | 361 | 77 | 67 | -75 | 34.7 | 62.1 | 70.1 | 5.3 | 4.9 | 24.3 | 21.4 | 45.4 | 6.4 | 71.7 | 47.7 | 45.7 | 27.9 | 25.7 | 562 | 69.4 | 29.4 | 26.5 | 25.5 | 5
105.7 | -9 | 3020 | 50.24 | 16.3 | 27 | 9 | 355 | 71 | 67 | -75 | 32.8 | 58 | 69.9 | 5.4 | 10 | 24.4 | 21.5 | 45.3 | 6.2 | 69.2 | 47.9 | 45.6 | 28 | 25.8 | 568.6 | 69.46 | 27.4 | 25.3 | 22.5 | 5
101.9 | -10.2 | 3018 | 50.3 | 17.6 | 25 | 9 | 352 | 72 | 67 | -75 | 32.4 | 58.8 | 69.1 | 5.4 | 9.5 | 24.4 | 21.4 | 45.1 | 6.3 | 69.9 | 47.2 | 45.2 | 27.9 | 25.7 | 566.3 | 69.4 | 28.1 | 26.1 | 23.6 | 5
108.5 | -7.3 | 3013 | 50.11 | 19.6 | 25 | 10 | 363 | 84 | 67 | -75 | 35.7 | 65.2 | 68.3 | 5.4 | 13 | 24.3 | 21.4 | 44.2 | 6.6 | 74.2 | 45.9 | 27.3 | 44.5 | 25.7 | 556.1 | 69.2 | 23.5 | 20.4 | 19 | 5
108.7 | -8.1 | 3006 | 50.07 | 13.7 | 25 | 9 | 344 | 63 | 67 | -75 | 30.1 | 52.9 | 67.3 | 5.3 | 11.6 | 24.7 | 21.3 | 43.8 | 6.1 | 66.4 | 46.4 | 28 | 44.3 | 26.1 | 572.3 | 69.4 | 27.3 | 25.7 | 24.9 | 5
99.6 | -4 | 3017 | 50.35 | 20.6 | 25 | 10 | 364 | 86 | 67 | -75 | 34.2 | 61.3 | 66.9 | 5.4 | 10.3 | 24.2 | 21.3 | 43.7 | 6.6 | 74.3 | 45.6 | 27.1 | 44 | 25.5 | 555.3 | 69.1 | 23.4 | 19.4 | 18.6 | 5
99.3 | -7 | 3009 | 50.35 | 16.4 | 23 | 9 | 349 | 70 | 67 | -75 | 37.3 | 66.7 | 66.3 | 5.4 | 5.19 | 24.4 | 21.4 | 44.2 | 6.3 | 70.5 | 46.3 | 27.2 | 44.7 | 25.7 | 564 | 69.4 | 28.3 | 26.3 | 25.1 | 5
109 | -4.3 | 3007 | 50.2 | 16.4 | 23 | 9 | 349 | 70 | 67 | -75 | 37.3 | 67.2 | 67 | 5.4 | 5.6 | 24.3 | 21.4 | 44.2 | 6.3 | 70.6 | 46.4 | 27.3 | 44.3 | 25.7 | 564.3 | 69.4 | 28.3 | 26.8 | 24.3 | 5
94.7 | -8.4 | 3027 | 50.44 | 13.9 | 23 | 9 | 345 | 64 | 67 | -75 | 29.9 | 52.3 | 66.5 | 5.4 | 5.2 | 24.6 | 21.5 | 43.9 | 6.1 | 67.5 | 46.5 | 27.3 | 44.3 | 25 | 570.3 | 69.4 | 26.2 | 24.3 | 23.3 | 5
95.7 | -9.7 | 3024 | 50.42 | 12.9 | 23 | 9 | 339 | 62 | 67 | -75 | 32.7 | 56.6 | 65.9 | 5.4 | 5 | 24.5 | 21.5 | 45.3 | 6 | 66.5 | 47.6 | 45.6 | 26.7 | 25.7 | 572.3 | 69.4 | 26.4 | 24.7 | 24.1 | 5
103.2 | -9.4 | 3019 | 50.29 | 17.3 | 23 | 10 | 350 | 72 | 67 | -75 | 34 | 59.2 | 65.9 | 5.4 | 5 | 24.3 | 21.3 | 44 | 6.4 | 71.4 | 46.2 | 44.5 | 27.1 | 25.7 | 563.1 | 69.4 | 28.4 | 26.5 | 25.1 | 5
98.4 | -13.9 | 3026 | 50.3 | 16 | 23 | 9 | 344 | 65 | 67 | -75 | 31.5 | 54 | 66 | 5.4 | 5.1 | 24.6 | 21.5 | 44.6 | 6.2 | 68.6 | 47 | 45 | 27.4 | 25.9 | 567.1 | 69.4 | 26.5 | 25.9 | 20.4 | 5
98.1 | -13.9 | 3025 | 50.4 | 22.1 | 23 | 10 | 363 | 85 | 67 | -75 | 38.2 | 66.3 | 66.1 | 5.4 | 12.1 | 24 | 21.3 | 44.6 | 6.7 | 75 | 45.9 | 44.7 | 27.7 | 25.4 | 555.3 | 69.3 | 23.7 | 19.3 | 19.8 | 5
91.6 | -17.9 | 3014 | 50.47 | 13.5 | 23 | 9 | 340 | 82 | 67 | -75 | 31.4 | 52.1 | 65.3 | 5.4 | 11.9 | 24.5 | 21.5 | 45.3 | 6 | 66.8 | 47.8 | 45.8 | 26.7 | 25.8 | 569.3 | 69.3 | 27.3 | 25.4 | 24.3 | 5
101.3 | -23.8 | 3018 | 50.35 | 14.1 | 23 | 9 | 339 | 62 | 67 | -75 | 33.2 | 56.8 | 65 | 5.4 | 16.5 | 24.5 | 21.4 | 45.3 | 6 | 66.8 | 47.9 | 45.7 | 27.4 | 25.7 | 565.1 | 69.4 | 28.9 | 25.3 | 22.5 | 5
105 | -22 | 3017 | 50.25 | 22.2 | 23 | 10 | 362 | 85 | 67 | -75 | 39.2 | 67.8 | 64.9 | 5.4 | 6.4 | 24.2 | 21.4 | 44.5 | 6.5 | 72.5 | 46 | 44.8 | 27.1 | 25.6 | 561.3 | 69.4 | 29.9 | 26.6 | 26.3 | 5
103.8 | -23.2 | 3017 | 50.29 | 20.1 | 23 | 10 | 355 | 76 | 67 | -75 | 36.1 | 63 | 65.3 | 5.4 | 4.5 | 24.2 | 21.5 | 43.8 | 6.4 | 71.3 | 45.7 | 44.2 | 26.8 | 25.7 | 566.3 | 69.3 | 28.2 | 25.3 | 23.3 | 5
95.1 | -26.2 | 3024 | 50.4 | 11.2 | 23 | 8 | 334 | 58 | 67 | -75 | 29.2 | 48.3 | 65.8 | 5.4 | 13.2 | 24.7 | 21.5 | 45.1 | 5.8 | 64.3 | 48.4 | 45.6 | 27.7 | 26 | 577.1 | 69.4 | 21.9 | 20.9 | 20 | 5
88.1 | -30.2 | 3038 | 50.64 | 9.9 | 25 | 8 | 335 | 57 | 67 | -75 | 27.1 | 46 | 66.4 | 5.4 | 4.9 | 24.7 | 21.6 | 45.7 | 5.6 | 63 | 47.9 | 45.8 | 28.3 | 26 | 581 | 79.9 | 22.8 | 19.9 | 17.7 | 5
88.6 | -29.9 | 3030 | 50.5 | 10.5 | 25 | 8 | 337 | 57 | 67 | -75 | 27.9 | 47.6 | 66.2 | 5.3 | 5 | 24.4 | 21.5 | 45.9 | 5.7 | 63.1 | 48.9 | 46.3 | 27.9 | 25.7 | 582 | 69.4 | 21.2 | 19.1 | 17.5 | 5
105.2 | -26.6 | 3016 | 50.27 | 18.9 | 26 | 10 | 358 | 75 | 67 | -75 | 33.3 | 59.5 | 66.6 | 5.4 | 6.5 | 24.2 | 21.4 | 45 | 6.4 | 71.5 | 47.2 | 45.5 | 27.5 | 25.8 | 563 | 69.4 | 29 | 25.7 | 24.8 | 5
105.9 | -21 | 3009 | 50.15 | 17.2 | 27 | 9 | 360 | 74 | 67 | -75 | 34.2 | 60.6 | 67.5 | 5.4 | 13.8 | 24.2 | 21.4 | 45.1 | 6.5 | 73.2 | 47.1 | 45.5 | 27.2 | 25.5 | 557.1 | 71.3 | 24.9 | 23.7 | 23 | 5
106.8 | -20.6 | 3014 | 50.24 | 20.2 | 29 | 10 | 370 | 85 | 67 | -75 | 36.1 | 64.8 | 63.4 | 5.4 | 4 | 23.6 | 21.3 | 45.7 | 6.5 | 72.4 | 47.1 | 45.9 | 25.6 | 25 | 559.4 | 69.3 | 24.6 | 21.9 | 21 | 5
103.7 | -18.1 | 3017 | 50.29 | 18.6 | 29 | 9 | 354 | 70 | 67 | -75 | 36.9 | 64 | 61.9 | 5.4 | 4.6 | 22.6 | 21.4 | 46.1 | 6.5 | 72.8 | 47.4 | 46 | 24.8 | 24.1 | 563.11 | 69.4 | 29.2 | 25.6 | 25 | 5
102.2 | -19.5 | 3018 | 50.3 | 13 | 27 | 9 | 347 | 64 | 67 | -75 | 29.8 | 52.8 | 61.3 | 5.4 | 4.9 | 22.7 | 21.5 | 45.8 | 6 | 66.7 | 48.1 | 46.2 | 24.1 | 24.1 | 572 | 69.4 | 27.4 | 24.8 | 23.6 | 5
95.5 | -28.2 | 3013 | 50.48 | 15 | 27 | 9 | 349 | 66 | 67 | -75 | 30.6 | 53.7 | 60.7 | 5.4 | 4.7 | 22.2 | 21.4 | 46.8 | 6 | 66.1 | 48.8 | 47 | 23.7 | 23.7 | 572 | 69.4 | 27.4 | 25.9 | 23.7 | 5
91.5 | -22 | 3009 | 50.26 | 14 | 27 | 9 | 346 | 64 | 67 | -75 | 26 | 44 | 60 | 5.3 | 4.8 | 22 | 21.3 | 47.2 | 5.5 | 62 | 48.9 | 47.4 | 23.3 | 23.3 | 584.1 | 69.4 | 22.9 | 19.1 | 18.2 | 5
84.1 | -21.3 | 3018 | 50.3 | 8.6 | 26 | 8 | 351 | 54 | 67 | -75 | 25 | 44.4 | 59.2 | 5.3 | 14.8 | 22.5 | 21.3 | 47.9 | 5.4 | 60.5 | 50.3 | 48.1 | 23 | 22.6 | 580.2 | 69.4 | 23.4 | 19.8 | 18.6 | 5
95.2 | -15.8 | 3003 | 50.57 | 11.3 | 24 | 9 | 340 | 62 | 67 | -75 | 29 | 50.4 | 63.4 | 5.4 | 5.3 | 23.1 | 21.5 | 43.8 | 5.9 | 66 | 43.8 | 44.1 | 24.6 | 24.4 | 580.1 | 69.4 | 14.7 | 12.8 | 13.1 | 5
90 | -17.9 | 3016 | 50.29 | 13.1 | 24 | 9 | 340 | 63 | 67 | -75 | 30.8 | 52 | 64.5 | 5.3 | 17.9 | 22.5 | 21.3 | 43.3 | 6 | 66.6 | 44.3 | 43.6 | 24 | 23.8 | 581.1 | 69.4 | 13.1 | 12.3 | 11.9 | 5
93.5 | -18.6 | 3019 | 50.32 | 11.9 | 24 | 9 | 338 | 63 | 67 | -75 | 29.6 | 50.4 | 64.9 | 5.3 | 19.6 | 22.3 | 21.3 | 43 | 6 | 66.9 | 44.4 | 43.5 | 23.8 | 23.7 | 584.3 | 69.4 | 13.4 | 13.3 | 10.9 | 5
95.3 | -18.2 | 3013 | 50.23 | 12 | 23 | 9 | 338 | 61 | 67 | -75 | 30.7 | 52.9 | 65.1 | 5.4 | 12.5 | 22.3 | 21.4 | 42.9 | 5.9 | 65.7 | 44.3 | 43.3 | 23.8 | 23.7 | 582.3 | 69.4 | 13.2 | 12.3 | 11.1 | 5
95.7 | -20.2 | 3011 | 50.23 | 13.7 | 24 | 9 | 350 | 61 | 67 | -75 | 29.9 | 51.3 | 65.3 | 5.3 | 18.6 | 22.2 | 21.4 | 42.9 | 5.7 | 65 | 43.3 | 43.3 | 23.6 | 23.6 | 581 | 69 | 12.3 | 10.3 | 10.4 | 5
93.1 | -16.5 | 3010 | 60.17 | 11.9 | 24 | 8 | 335 | 60 | 67 | -75 | 29.3 | 49.1 | 65.1 | 5.3 | 16.4 | 22.3 | 21.4 | 43.1 | 5.9 | 64.6 | 44.6 | 43.4 | 23.7 | 23.6 | 583.2 | 69.3 | 13.5 | 12.3 | 11.2 | 5
90.1 | -19.3 | 3017 | 50.26 | 10.5 | 24 | 8 | 335 | 60 | 67 | -75 | 28.6 | 48.6 | 65.2 | 5.3 | 9.3 | 22.3 | 21.4 | 43 | 5.8 | 64.8 | 44.6 | 43.4 | 23.8 | 23.7 | 578.3 | 69.4 | 12.6 | 10.7 | 10.7 | 5
91 | -18.6 | 3003 | 50.04 | 9.8 | 23 | 8 | 334 | 60 | 67 | -75 | 28.3 | 49.5 | 65.2 | 5.3 | 16.3 | 22.3 | 21.3 | 43.2 | 5.8 | 65.1 | 44.5 | 43.4 | 23.8 | 23.7 | 582.3 | 69.4 | 13.3 | 13.5 | 11.1 | 5
93.1 | -17.5 | 3015 | 50.2 | 9.8 | 24 | 8 | 334 | 60 | 67 | -75 | 29.9 | 51.1 | 65.4 | 5.3 | 11.2 | 22.3 | 21.4 | 43 | 5.9 | 56.3 | 44.6 | 43.1 | 23.7 | 23 | 573 | 69.6 | 26.5 | 23.6 | 23.3 | 5
92.1 | -15 | 3013 | 50.2 | 2.5 | 24 | 8 | 336 | 59 | 67 | -75 | 29.3 | 50.2 | 65.9 | 5.3 | 7.6 | 22.3 | 21.4 | 43.3 | 5.8 | 65.2 | 45 | 43.7 | 23.6 | 23.7 | 575 | 69.5 | 25.5 | 23.8 | 22.6 | 5
92.2 | -12.8 | 3007 | 50.1 | 13.2 | 25 | 8 | 338 | 60 | 67 | -75 | 28.4 | 49 | 66.2 | 5.3 | 18.5 | 22.2 | 21.3 | 44.2 | 5.8 | 64.9 | 45.2 | 44.5 | 23.6 | 23.5 | 576 | 69.5 | 25.4 | 23.9 | 23.1 | 5
85.4 | -12.2 | 3013 | 50.2 | 8.5 | 27 | 8 | 344 | 56 | 67 | -75 | 26 | 44.7 | 66.9 | 5.3 | 15.3 | 21.9 | 21.4 | 48.9 | 5.5 | 62.2 | 45.4 | 49 | 23.2 | 23.3 | 585 | 69.5 | 20.2 | 16.6 | 16.5 | 5
86.5 | -12.2 | 3017 | 50.3 | 8.4 | 27 | 8 | 334 | 55 | 67 | -75 | 26.1 | 45 | 66.9 | 5.3 | 9.05 | 21.9 | 21.4 | 47.2 | 5.6 | 62.3 | 46.2 | 47.6 | 23.3 | 23.2 | 585 | 69.5 | 23.5 | 19.3 | 18.4 | 5
85.7 | -9.8 | 3000 | 50.3 | 9.8 | 28 | 8 | 336 | 56 | 67 | -75 | 25.6 | 43.6 | 67.6 | 5.3 | 4.8 | 21.9 | 21.3 | 46.9 | 5.5 | 61.4 | 46.8 | 47.1 | 23.3 | 23.2 | 584.2 | 69.4 | 23.2 | 17.9 | 17.6 | 5
84.9 | -5.4 | 3009 | 50.2 | 9.2 | 30 | 8 | 338 | 56 | 67 | -75 | 24.7 | 43.1 | 68.3 | 5.3 | 4.96 | 21.8 | 21.3 | 46.7 | 5.4 | 60.8 | 47.1 | 46.9 | 23.2 | 23.2 | 589 | 69.5 | 21.8 | 16.37 | 15.36 | 5
86 | -1.3 | 3015 | 50.3 | 7.4 | 30 | 8 | 338 | 59 | 67 | -75 | 26.3 | 46 | 68.4 | 5.3 | 5.07 | 21.7 | 21.4 | 46.9 | 5.5 | 61.5 | 47.7 | 47.1 | 23.1 | 23.1 | 586 | 69.5 | 22.7 | 19.1 | 18.3 | 5
80.4 | -10.2 | 3020 | 50.3 | 6.9 | 29 | 7 | 333 | 52 | 67 | -75 | 24.2 | 41.6 | 69.3 | 5.3 | 5.14 | 21.9 | 21.4 | 46.5 | 5.3 | 59.3 | 47.6 | 46.8 | 23.1 | 23.2 | 593 | 69.5 | 18.5 | 16.3 | 14.5 | 5
83.7 | -5.8 | 3011 | 50.2 | 6.3 | 28 | 8 | 329 | 52 | 67 | -75 | 24.4 | 41.8 | 68.3 | 5.3 | 5.15 | 21.9 | 21.3 | 45.6 | 5.3 | 59.2 | 46.1 | 456 | 23.2 | 23.2 | 593 | 69.4 | 16.3 | 15.2 | 13.3 | 5
81.5 | -5.7 | 3014 | 50.2 | 6.2 | 28 | 8 | 329 | 53 | 67 | -75 | 25.6 | 44.5 | 68.5 | 5.3 | 5.12 | 21.9 | 21.3 | 45.5 | 5.3 | 59.2 | 46.4 | 45.6 | 23.2 | 23.2 | 593 | 69.5 | 16.7 | 15.5 | 13.7 | 5
80.2 | -5.9 | 2996 | 49.9 | 4.8 | 26 | 7 | 321 | 47 | 67 | -75 | 21.7 | 35.9 | 67.3 | 5.3 | 5.28 | 22.1 | 21.3 | 45.1 | 5.21 | 56.6 | 46.5 | 45.5 | 23.3 | 23.4 | 592 | 69.5 | 16.5 | 16.1 | 14.9 | 5
109.1 | -0.1 | 3014 | 50.22 | 19.9 | 26 | 10 | 366 | 86 | 67 | -75 | 36.3 | 65.6 | 67.3 | 5.4 | 13.75 | 24.3 | 21.4 | 48.2 | 6.7 | 74.3 | 55 | 48.7 | 25.6 | 25.7 | 557 | 69.2 | 23.4 | 20.7 | 18.4 | 5
106.6 | 3.1 | 3015 | 5025 | 20.2 | 24 | 10 | 366 | 86 | 67 | -75 | 37 | 66.7 | 67.7 | 5.4 | 18.39 | 24.6 | 21.4 | 51.6 | 6.7 | 74.9 | 56.1 | 52.1 | 26.8 | 26 | 555 | 69.1 | 23.6 | 19.4 | 18.7 | 5
105.6 | 0.5 | 3010 | 50.27 | 21.5 | 24 | 10 | 364 | 86 | 67 | -75 | 36 | 66.9 | 67.2 | 5.4 | 5.4 | 24.5 | 21.4 | 51.8 | 6.6 | 73.9 | 55.4 | 52.3 | 27.5 | 26 | 559 | 69.4 | 23.9 | 20.5 | 19.5 | 5
106.6 | -2 | 3015 | 50.25 | 17.5 | 24 | 10 | 354 | 78 | 67 | -75 | 34.1 | 60.9 | 67.2 | 5.4 | 5.51 | 24.6 | 21.5 | 51.3 | 6.6 | 73.4 | 55.4 | 51.8 | 28.7 | 26 | 562 | 69.5 | 30.7 | 27.8 | 26.6 | 5
104.9 | 5.6 | 3015 | 50.26 | 18 | 24 | 10 | 355 | 75 | 67 | -75 | 34.1 | 60.2 | 67.8 | 5.4 | 5.4 | 24.6 | 21.4 | 44.3 | 6.4 | 71.9 | 48.4 | 44.6 | 31.9 | 26 | 563 | 69.4 | 29.7 | 28.8 | 21.6 | 5
105.8 | 6 | 3012 | 50.25 | 19.5 | 24 | 10 | 357 | 78 | 67 | -75 | 35.7 | 63.6 | 67.9 | 5.4 | 8.4 | 24.5 | 21.4 | 44 | 6.6 | 73.9 | 48.1 | 44.3 | 31.9 | 25.9 | 559 | 69.4 | 27.3 | 22 | 21.8 | 5
102.4 | -0.3 | 3019 | 50.32 | 12.1 | 24 | 9 | 343 | 63 | 67 | -75 | 30.8 | 55.2 | 68 | 5.4 | 13.7 | 24.7 | 21.5 | 44 | 6.1 | 67.4 | 47.7 | 44.2 | 31.9 | 26 | 568 | 69.4 | 28.2 | 26.5 | 23.7 | 5
110 | -2.1 | 3012 | 50.22 | 21.5 | 24 | 10 | 364 | 85 | 67 | -75 | 37.7 | 67.4 | 67.4 | 5.4 | 14.75 | 24.5 | 21.3 | 44.1 | 6.7 | 74.7 | 47.8 | 44.4 | 31.9 | 25.9 | 556 | 69.3 | 23.8 | 19.2 | 19.1 | 5
107.7 | -1.7 | 3014 | 50.21 | 18.6 | 24 | 10 | 355 | 76 | 67 | -75 | 34.7 | 59.2 | 67.4 | 5.4 | 5.42 | 24.6 | 21.4 | 43.5 | 6.5 | 72.9 | 47.3 | 43.8 | 31.9 | 26 | 462 | 69.5 | 29.6 | 26.2 | 23.2 | 5
107.5 | -3.7 | 3016 | 50.21 | 20.5 | 24 | 10 | 363 | 86 | 67 | -75 | 37.7 | 66.9 | 67.7 | 5.4 | 14.01 | 24.5 | 21.3 | 41.4 | 6.7 | 74.6 | 38.8 | 41.1 | 31.3 | 25.9 | 556 | 69.4 | 23.5 | 18.9 | 18.6 | 5
109.9 | -1.3 | 3008 | 50.14 | 21.3 | 24 | 10 | 364 | 86 | 67 | -75 | 37.3 | 67.5 | 67.5 | 5.4 | 12.46 | 24.5 | 21.4 | 41.9 | 6.7 | 74.5 | 45.7 | 41.2 | 31.3 | 25.9 | 556 | 69.4 | 23.9 | 19.2 | 19.2 | 5
103.4 | -2.1 | 3018 | 50.3 | 17.6 | 24 | 10 | 351 | 71 | 67 | -75 | 33.8 | 59.7 | 67.3 | 5.4 | 11.6 | 24.5 | 21.4 | 42.8 | 6.5 | 72.5 | 46.9 | 43.2 | 31.3 | 25.9 | 561 | 69.4 | 31.1 | 26.2 | 26 | 5
107.4 | -2 | 3008 | 50.2 | 13.4 | 25 | 10 | 346 | 85 | 67 | -75 | 32.6 | 58.3 | 67 | 5.4 | 11.7 | 24.5 | 21.3 | 43.8 | 6.7 | 74.6 | 47.6 | 44 | 31 | 25.9 | 556 | 69.3 | 24.6 | 19 | 18.9 | 5
108.3 | 7.5 | 3014 | 50.2 | 22.8 | 26 | 10 | 368 | 85 | 67 | -75 | 35.9 | 65.3 | 68.7 | 5.4 | 5.9 | 24.5 | 21.4 | 44.3 | 6.6 | 73.4 | 48.2 | 44.7 | 30.9 | 25.9 | 558 | 69.4 | 24.6 | 20.9 | 19.5 | 5
103.4 | 7.7 | 3020 | 50.3 | 16.1 | 28 | 9 | 355 | 76 | 67 | -75 | 32.8 | 59.3 | 69.3 | 5.3 | 15.3 | 24.5 | 21.5 | 45.8 | 6.4 | 71.3 | 49.8 | 46 | 30.5 | 25.9 | 565 | 69.4 | 30.7 | 26.8 | 26.7 | 5
100.2 | 10.2 | 3021 | 50.4 | 14.4 | 27 | 9 | 352 | 69 | 67 | -75 | 31.2 | 57.5 | 68.9 | 5.4 | 5.3 | 24.6 | 21.4 | 46.4 | 6.2 | 69.2 | 50.3 | 46.9 | 30.2 | 26 | 569 | 69.4 | 27.5 | 25.5 | 23.7 | 5
106.8 | -7.4 | 3016 | 50.3 | 19.4 | 28 | 10 | 369 | 80 | 67 | -75 | 31.8 | 57.9 | 69.7 | 5.4 | 13.8 | 24.5 | 21.4 | 46.7 | 6.4 | 71.2 | 49.9 | 47 | 29.2 | 25.8 | 567 | 69.4 | 28 | 25.7 | 24.4 | 5
97.9 | -8 | 3026 | 50.4 | 13.4 | 29 | 9 | 353 | 67 | 67 | -75 | 31 | 57 | 70.1 | 5.4 | 13.1 | 24.4 | 21.4 | 47.9 | 6.2 | 69.4 | 51.4 | 48.3 | 28.6 | 25.7 | 566 | 69.5 | 30.1 | 26.9 | 26.5 | 5
105.1 | -6.8 | 3006 | 50.1 | 13.7 | 30 | 9 | 354 | 68 | 67 | -75 | 31.1 | 56.2 | 70.6 | 5.4 | 5 | 24.6 | 21.5 | 48.4 | 6.1 | 68.2 | 51.4 | 48.5 | 29.1 | 25.9 | 572 | 69.4 | 27.9 | 26 | 22.5 | 5
101.1 | -7.1 | 3019 | 50.3 | 19.2 | 31 | 10 | 372 | 84 | 67 | -75 | 34.6 | 64.3 | 71.7 | 5.4 | 5.5 | 24.2 | 21.5 | 48.9 | 6.4 | 71.8 | 51.2 | 49 | 28 | 25.6 | 562 | 69.4 | 28.3 | 25.5 | 24.1 | 5
103.3 | -14.1 | 3017 | 50.3 | 19.8 | 30 | 10 | 372 | 86 | 67 | -75 | 34.9 | 63.8 | 71.9 | 5.4 | 6.5 | 24.1 | 21.5 | 48.4 | 6.5 | 72.2 | 49.9 | 48.6 | 27.1 | 25.6 | 561 | 69.4 | 29.3 | 26.6 | 25.7 | 5
104.8 | -13.1 | 3009 | 50.2 | 19.2 | 30 | 10 | 370 | 85 | 67 | -75 | 34.7 | 64.6 | 71.5 | 5.4 | 5.1 | 24.1 | 21.4 | 48.3 | 6.4 | 71.5 | 49.5 | 48.5 | 26.4 | 25.5 | 561 | 69.4 | 25.6 | 21.6 | 20.3 | 5
105.7 | -12.8 | 3015 | 50.2 | 21.2 | 29 | 10 | 371 | 86 | 67 | -75 | 36.6 | 65.2 | 71.5 | 5.4 | 5.3 | 23.4 | 21.3 | 46.4 | 6.5 | 72.3 | 47.1 | 46.6 | 25.2 | 24.8 | 562 | 69.4 | 28.7 | 26.6 | 25 | 5
107.7 | -14.1 | 3066 | 50.1 | 20.7 | 26 | 10 | 366 | 86 | 67 | -75 | 36.9 | 65.7 | 70.2 | 5.4 | 5.2 | 22.2 | 21.4 | 44.44 | 6.6 | 73.6 | 45.1 | 44.7 | 23.9 | 23.7 | 557 | 69.4 | 24.4 | 20.1 | 18.9 | 5
101.5 | -6.8 | 3017 | 50.3 | 15.8 | 26 | 9 | 351 | 70 | 67 | -75 | 26 | 45.7 | 69.4 | 5.3 | 5.6 | 22.3 | 21.2 | 44 | 6.1 | 67.3 | 44.8 | 44.3 | 23.9 | 23.9 | 568 | 69.4 | 27.9 | 25.7 | 22.5 | 5
100.2 | -9.6 | 3010 | 50.3 | 12.2 | 26 | 9 | 342 | 61 | 67 | -75 | 30 | 53.6 | 63.5 | 5.4 | 15.2 | 22.2 | 21.4 | 43.9 | 5.9 | 66.4 | 45.3 | 44.3 | 23.5 | 23.5 | 571 | 69.4 | 27.1 | 25.1 | 23.1 | 5
94.8 | -11 | 3008 | 50.3 | 15.3 | 25 | 9 | 346 | 69 | 67 | -75 | 32.5 | 56.6 | 61.3 | 5.4 | 17 | 21.6 | 21.3 | 44 | 6.2 | 68.8 | 45.5 | 44.4 | 23.1 | 23 | 568 | 69.4 | 29.2 | 25.7 | 24.6 | 5
91.1 | -12 | 3017 | 50.3 | 13.1 | 25 | 9 | 340 | 62 | 67 | -75 | 30.7 | 53.7 | 60.5 | 5.4 | 14.6 | 21.5 | 21.3 | 44 | 5.9 | 66 | 45.6 | 44.3 | 22.9 | 22.9 | 570 | 69.4 | 28.7 | 28.7 | 24.1 | 5
97.4 | -9.4 | 3021 | 50.35 | 14.7 | 25 | 9 | 351 | 67 | 67 | -75 | 32.5 | 55.7 | 54.4 | 5.5 | 9.8 | 24.7 | 21.4 | 30.1 | 6.2 | 68.9 | 38.6 | 39.2 | 31.1 | 26.1 | 569 | 69.4 | 28.7 | 22.7 | 19.9 | 5
108.7 | -7.7 | 3011 | 50.2 | 21.4 | 24 | 10 | 366 | 85 | 67 | -75 | 37.2 | 65.8 | 64.2 | 5.4 | 4.9 | 24.8 | 21.4 | 36.1 | 6.7 | 74.3 | 37.4 | 36.1 | 30.8 | 26 | 556 | 69.1 | 23.1 | 21.5 | 17.8 | 5
104.5 | -5.4 | 3011 | 50.3 | 20.1 | 24 | 10 | 367 | 85 | 67 | -75 | 35 | 61.5 | 65.6 | 5.5 | 15.8 | 24.5 | 21.4 | 38.1 | 6.7 | 74.3 | 41.6 | 38.3 | 30.8 | 25.9 | 559 | 69.2 | 22.1 | 21.9 | 19.2 | 5
109.4 | -10.1 | 3007 | 50.1 | 22.3 | 24 | 10 | 366 | 85 | 67 | -75 | 37.1 | 65.7 | 66.5 | 5.4 | 20.6 | 24.5 | 21.5 | 39 | 6.7 | 74.4 | 47.1 | 39.3 | 30.7 | 25.9 | 556 | 69.2 | 22.1 | 20.3 | 18.2 | 5
109.2 | -7.1 | 3008 | 50.13 | 24.1 | 24 | 10 | 364 | 85 | 67 | -75 | 37.4 | 66.3 | 67.1 | 5.4 | 15.1 | 24.5 | 21.3 | 30.5 | 6.7 | 74.6 | 42.6 | 39.6 | 30.5 | 25.9 | 555 | 69.6 | 22.9 | 18.9 | 18.8 | 5
100.8 | -12.2 | 3019 | 50.32 | 18.1 | 24 | 9 | 351 | 71 | 67 | -75 | 33.8 | 59.5 | 67.4 | 5.4 | 18.9 | 24.6 | 21.6 | 39.6 | 6.3 | 69.7 | 43 | 39.9 | 30.7 | 26 | 566 | 69.5 | 27 | 24.9 | 22.5 | 5
101.1 | -13.6 | 3017 | 50.31 | 16.6 | 24 | 10 | 352 | 73 | 67 | -75 | 33.6 | 59.7 | 67.7 | 5.4 | 16.4 | 24.6 | 21.4 | 40.1 | 6.4 | 71.9 | 40.4 | 43.5 | 26 | 30.4 | 563 | 69.9 | 30.9 | 27.6 | 26.6 | 5
102.9 | -20.4 | 3020 | 50.33 | 14.7 | 25 | 9 | 345 | 65 | 67 | -75 | 31.5 | 54.9 | 67.6 | 5.4 | 15.8 | 24.7 | 21.4 | 40.9 | 6.1 | 68.3 | 44.2 | 41.2 | 30.5 | 26 | 568 | 69.5 | 27.3 | 25.6 | 21.2 | 5
97.4 | -17.4 | 3017 | 50.38 | 17.4 | 27 | 10 | 358 | 75 | 67 | -75 | 31.3 | 53.6 | 68 | 5.4 | 10.4 | 24.6 | 21.4 | 41.9 | 6.4 | 71.6 | 45.5 | 41.6 | 30.4 | 26 | 567 | 69.5 | 27 | 24.5 | 22 | 5
107.6 | -9.3 | 3009 | 50.16 | 21.2 | 28 | 10 | 370 | 86 | 67 | -75 | 37 | 65.7 | 68.4 | 5.4 | 11.3 | 24.6 | 21.4 | 41.5 | 6.5 | 73 | 44.3 | 41.8 | 29.5 | 26 | 558 | 69.1 | 23 | 20.9 | 19.1 | 5
106.2 | -8.7 | 3004 | 50.14 | 21.7 | 28 | 10 | 370 | 86 | 67 | -75 | 36.1 | 64.5 | 69.6 | 5.4 | 5.2 | 24.4 | 21.4 | 42.2 | 6.6 | 73.2 | 44.9 | 42.5 | 28.6 | 25.8 | 559 | 69.3 | 23.5 | 19.7 | 18.2 | 5
105.7 | -9.9 | 3012 | 50.2 | 21.5 | 28 | 10 | 369 | 86 | 67 | -75 | 37 | 66.5 | 70.2 | 5.4 | 8.5 | 24.6 | 21.4 | 41.9 | 6.6 | 73 | 44.8 | 42 | 31.1 | 26 | 558 | 69.2 | 22.2 | 20.6 | 18.5 | 5
105.6 | -7.3 | 3014 | 50.23 | 19.8 | 29 | 10 | 372 | 86 | 67 | -75 | 35.6 | 64 | 70.4 | 5.4 | 18.3 | 24.6 | 21.4 | 41.7 | 6.5 | 72.3 | 44.8 | 42 | 30.7 | 26 | 559 | 69.3 | 22.6 | 20.2 | 19.3 | 5
105.1 | -7.1 | 3009 | 50.18 | 21.5 | 29 | 10 | 370 | 86 | 67 | -75 | 36 | 64.9 | 70.9 | 5.4 | 16.4 | 24.6 | 21.4 | 42.1 | 6.5 | 72.4 | 45.1 | 42.3 | 30.9 | 26 | 560 | 69.3 | 23.4 | 21.4 | 19.7 | 5
105.9 | -14.6 | 3020 | 50.27 | 16.4 | 28 | 9 | 356 | 70 | 67 | -75 | 36 | 63.5 | 70.7 | 5.4 | 5.4 | 24.7 | 21.4 | 41.8 | 6.2 | 69.2 | 44.8 | 42.1 | 30.9 | 26.1 | 566 | 69.5 | 27.7 | 25.7 | 23.4 | 5
101.5 | -13 | 3019 | 50.32 | 15.7 | 26 | 9 | 352 | 70 | 67 | -75 | 32.6 | 58.2 | 70.3 | 5.4 | 5.2 | 24.6 | 21.4 | 42.1 | 6.3 | 69.8 | 44.8 | 42.3 | 30 | 26 | 567 | 69.5 | 28.2 | 26.2 | 24.2 | 5
108.5 | -8.3 | 3011 | 50.16 | 22.6 | 26 | 10 | 365 | 86 | 67 | -75 | 34.7 | 61.6 | 69.6 | 5.4 | 14.3 | 24.3 | 21.4 | 42.2 | 6.7 | 74.2 | 44.6 | 42.4 | 28.4 | 25.9 | 563 | 69.5 | 30.8 | 27.5 | 26.9 | 5
108.5 | -6.6 | 3012 | 50.2 | 21.5 | 26 | 10 | 366 | 86 | 67 | -75 | 38.4 | 67.1 | 68.8 | 5.4 | 19.12 | 23.9 | 21.4 | 42.1 | 6.7 | 74 | 43.8 | 42.3 | 26 | 25.4 | 556 | 69.2 | 23.2 | 19.9 | 18.9 | 5
109 | -0.3 | 3005 | 50.1 | 20.5 | 25 | 10 | 365 | 86 | 67 | -75 | 37.3 | 66.1 | 68.7 | 5.4 | 18.9 | 22.9 | 21.4 | 42.3 | 6.7 | 73.9 | 43.8 | 42.4 | 24.7 | 24.4 | 556.2 | 69.2 | 23.3 | 19.9 | 18.6 | 5
104.8 | -0.1 | 3006 | 50.1 | 21.5 | 26 | 10 | 366 | 86 | 67 | -75 | 37.4 | 66.6 | 68.1 | 5.4 | 9.7 | 21.9 | 21.3 | 42.2 | 6.6 | 73.9 | 43.9 | 42.5 | 23.6 | 23.3 | 557 | 72 | 22.7 | 19.4 | 18.4 | 5
96.1 | -2 | 3022 | 50.3 | 13 | 25 | 9 | 341 | 61 | 67 | -75 | 30 | 51.6 | 67.1 | 5.4 | 9.6 | 22 | 21.5 | 43.6 | 5.9 | 66 | 45.9 | 43.9 | 23.4 | 23.4 | 573 | 64 | 24.7 | 23.2 | 22.9 | 5
92.7 | -8.5 | 3019 | 50.3 | 10.8 | 25 | 8 | 335 | 59 | 67 | -75 | 28.4 | 49 | 66.5 | 5.4 | 18.7 | 22 | 21.4 | 44.3 | 5.7 | 63.9 | 46.6 | 44.7 | 23.4 | 23.4 | 574.3 | 69.4 | 23.6 | 21 | 21.9 | 5
95.1 | -18.1 | 3021 | 50.37 | 80.2 | 26 | 8 | 333 | 57 | 67 | 65.3 | 92 | 121.4 | 45.4 | 4.2 | 3.8 | 24.2 | 20.4 | 43.4 | 6.4 | 64.5 | 46.8 | 44.6 | 32 | 24.4 | 576 | 69.6 | 20.6 | 19.7 | 17.8 | 1
103 | -11.4 | 3015 | 50.24 | 97.6 | 25 | 9 | 336 | 62 | 67 | 65.9 | 108.9 | 137.7 | 54 | 4.2 | 3.78 | 24.2 | 20.3 | 39.2 | 6.3 | 63.7 | 50.6 | 40 | 31.9 | 24.5 | 569 | 69.5 | 20.4 | 19.1 | 18.7 | 1
100.1 | 12.9 | 3020 | 50.33 | 109.4 | 25 | 9 | 342 | 68 | 67 | 66.1 | 122.3 | 154.9 | 56.6 | 4.2 | 4 | 24 | 20.3 | 47 | 6.6 | 66.7 | 53.8 | 47.1 | 31.9 | 24.4 | 567 | 69.5 | 23.3 | 21.2 | 18.7 | 1
105.4 | -11.4 | 3008 | 50.13 | 111.1 | 25 | 9 | 341 | 70 | 67 | 66.4 | 124.3 | 156.5 | 57.8 | 4.2 | 3.67 | 24.1 | 20.1 | 48.5 | 6.5 | 65.8 | 54.4 | 48.5 | 31.9 | 24.2 | 566 | 69.5 | 21.7 | 19.9 | 18.4 | 1
98 | -13.7 | 3022 | 50.41 | 114.2 | 25 | 9 | 341 | 67 | 67 | 66.3 | 128.8 | 106.2 | 58.2 | 4.2 | 4.19 | 24.1 | 20.3 | 48.9 | 6.5 | 66.5 | 54.8 | 49.2 | 31.9 | 24.3 | 567 | 69.5 | 20.9 | 17.9 | 17.1 | 1
102.1 | 14.2 | 3016 | 50.26 | 113.2 | 25 | 9 | 342 | 69 | 67 | 66.6 | 124.9 | 156 | 58.4 | 4.2 | 3.97 | 24.1 | 20.3 | 49.7 | 6.5 | 65.8 | 55.5 | 50 | 31.9 | 24.4 | 566 | 69.5 | 21.7 | 18.2 | 17.5 | 1
105.3 | -15.5 | 3007 | 50.13 | 118.1 | 25 | 9 | 345 | 72 | 67 | 66.6 | 128.2 | 158.8 | 58.6 | 4.2 | 3.71 | 24 | 20.2 | 49.8 | 6.7 | 68.4 | 55.3 | 50.1 | 31.9 | 24.4 | 565 | 69.5 | 21.6 | 20.2 | 18.1 | 1
105.1 | -17.4 | 3012 | 50.2 | 111.7 | 25 | 9 | 344 | 71 | 67 | 66.6 | 123.8 | 155.4 | 58.7 | 4.2 | 3.72 | 24 | 20.2 | 49.3 | 6.7 | 67.8 | 55.2 | 50.2 | 31.9 | 24.3 | 566 | 69.5 | 21.7 | 20.4 | 17.8 | 1
105.3 | -16.2 | 3010 | 50.21 | 106.1 | 25 | 9 | 344 | 71 | 67 | 66.5 | 120.6 | 153.3 | 58.8 | 4.2 | 3.58 | 24 | 20.3 | 49.9 | 6.8 | 68.2 | 55.3 | 50.3 | 31.9 | 24.3 | 568 | 69.5 | 21.7 | 19.3 | 18.1 | 1
106.3 | -16.8 | 3010 | 50.12 | 113.6 | 25 | 10 | 347 | 75 | 67 | 66.1 | 122.9 | 156.1 | 58.8 | 4.2 | 6.64 | 24 | 20.3 | 50.2 | 6.8 | 69 | 55.2 | 50.4 | 31.8 | 24.3 | 562 | 69.5 | 18.8 | 18.5 | 17.1 | 1
95.8 | -22.1 | 3027 | 50.46 | 125.2 | 25 | 10 | 358 | 86 | 67 | 66.4 | 135.8 | 172.4 | 58.5 | 4.2 | 4.36 | 23.9 | 20.3 | 49.9 | 6.8 | 67.4 | 55.4 | 50.4 | 31.9 | 24.4 | 565 | 70.6 | 25.5 | 20.8 | 18.6 | 1
86.8 | -23.6 | 3013 | 50.04 | 112.6 | 25 | 9 | 345 | 72 | 67 | 66.8 | 123 | 155.9 | 58.9 | 4.2 | 3.9 | 24.1 | 20.4 | 44.4 | 6.7 | 67.8 | 43 | 44.3 | 32 | 24.5 | 564 | 69.4 | 24.5 | 19.7 | 19 | 1
98.7 | -24.7 | 3023 | 50.4 | 93.5 | 27 | 9 | 347 | 72 | 67 | 68.4 | 102.8 | 135.7 | 59 | 4.2 | 3.7 | 24.2 | 20.2 | 40.9 | 6.7 | 67.9 | 44.9 | 41.3 | 32 | 24.5 | 504 | 69.4 | 19.7 | 19.5 | 17.3 | 1
109.3 | -14.7 | 3014 | 50.2 | 92.4 | 27 | 10 | 355 | 80 | 67 | 67 | 100.7 | 136.7 | 59.6 | 4.2 | 4 | 24.1 | 20.3 | 40.8 | 6.9 | 70 | 43.6 | 41 | 32 | 24.4 | 562 | 69.4 | 17.7 | 17.3 | 15.3 | 1
109.3 | -11.3 | 3015 | 50.1 | 94.8 | 26 | 10 | 351 | 78 | 67 | 66.4 | 105.8 | 142.9 | 59.5 | 4.2 | 4 | 24.1 | 20.2 | 39.5 | 7.1 | 71.4 | 43.1 | 39.7 | 31.9 | 24.4 | 556 | 69.4 | 20.8 | 19 | 16.8 | 1
97.1 | -17.8 | 3017 | 50.4 | 86.3 | 27 | 10 | 351 | 73 | 67 | 67.5 | 93.1 | 126.9 | 60.4 | 4.2 | 3.9 | 24.2 | 20.3 | 39.7 | 6.7 | 67.2 | 43.7 | 39.9 | 32.1 | 24.5 | 568 | 69.4 | 19.2 | 18.1 | 16.7 | 1
104.1 | -17.1 | 3015 | 50.3 | 88.1 | 28 | 10 | 354 | 79 | 67 | 67 | 96.6 | 131.7 | 60.2 | 4.2 | 3.7 | 24.1 | 20.3 | 40.3 | 6.9 | 69.2 | 44.2 | 40.2 | 32.1 | 24.4 | 563 | 69.4 | 17.2 | 16.3 | 15.7 | 1
101.5 | -14.9 | 3013 | 50.4 | 76.1 | 28 | 9 | 340 | 69 | 67 | 66.7 | 89.9 | 124.1 | 60.6 | 4.1 | 3.7 | 24 | 20.2 | 40.8 | 7.1 | 71 | 45.7 | 40.9 | 31.8 | 24.3 | 558 | 79.8 | 17.7 | 16.2 | 16.1 | 1
106.5 | -16 | 3012 | 50.3 | 86.9 | 30 | 10 | 365 | 86.5 | 67 | 66.6 | 93.7 | 129.7 | 61.9 | 4.2 | 3.8 | 24.1 | 20.2 | 41.2 | 6.9 | 69.7 | 44.9 | 41.2 | 32.1 | 24.4 | 561 | 69.4 | 18.4 | 16.8 | 16.5 | 1
104.3 | -15.9 | 3012 | 50.3 | 86.9 | 30 | 10 | 365 | 86 | 67 | 66.7 | 94.4 | 130.4 | 62.8 | 4.1 | 4.2 | 24.1 | 20.2 | 41.1 | 6.9 | 69.5 | 44.7 | 41.1 | 32 | 24.4 | 560.8 | 69.4 | 18.4 | 16.7 | 16.4 | 1
101.7 | -18.8 | 3014 | 50.3 | 95.7 | 27 | 10 | 359 | 83 | 67 | 66 | 103.2 | 139.4 | 60.5 | 4.2 | 3.7 | 24.1 | 20.3 | 40.3 | 6.9 | 70 | 43.9 | 40.5 | 31.8 | 24.4 | 566 | 69.4 | 21.5 | 18.2 | 16.2 | 1
109 | -12.9 | 3012 | 50.1 | 98.1 | 26 | 10 | 355 | 81 | 67 | 66.2 | 107.3 | 143.3 | 60.4 | 4.2 | 4.5 | 24 | 20.3 | 40.3 | 7 | 70.1 | 44 | 40.5 | 31.7 | 24.4 | 560 | 69.4 | 17.8 | 17.4 | 17 | 1
109.6 | -7.1 | 3013 | 50.18 | 102.6 | 26 | 10 | 360 | 86 | 67 | 66.8 | 111 | 147.8 | 60.3 | 4.2 | 4 | 24 | 20.2 | 39.6 | 7 | 70.9 | 43.5 | 39.8 | 31.7 | 24.4 | 558 | 69.4 | 17.9 | 17.4 | 17.3 | 1
109 | -8.1 | 3006 | 50.09 | 101.8 | 26 | 10 | 359 | 86 | 67 | 66.3 | 11.6 | 148.8 | 60.3 | 4.2 | 4.2 | 24.1 | 20.2 | 39.8 | 7 | 71.2 | 43.4 | 39.8 | 31.6 | 24.4 | 558 | 69.4 | 17.2 | 16.8 | 16.3 | 1
109.7 | -8.2 | 3007 | 50.1 | 102.1 | 25 | 10 | 359 | 86 | 67 | 66 | 112.1 | 149.5 | 49.9 | 4.2 | 4.3 | 24 | 20.2 | 39.6 | 7.1 | 71.3 | 43.5 | 39.8 | 31.6 | 24.4 | 558 | 74.6 | 17.9 | 16.9 | 14.9 | 1
105.7 | -6.9 | 3015 | 50.25 | 106.7 | 25 | 10 | 360 | 86 | 67 | 66.1 | 117.1 | 154.3 | 59.9 | 4.2 | 4.6 | 24.2 | 20.2 | 39.6 | 6.8 | 67.8 | 43.7 | 39.6 | 31.8 | 24.5 | 566 | 69.4 | 18.6 | 17.7 | 16.9 | 1
102.1 | -9.2 | 3020 | 50.32 | 99.7 | 25 | 10 | 349 | 77 | 67 | 66.2 | 111.8 | 146 | 59.9 | 4.2 | 3.7 | 24.2 | 20.3 | 39.7 | 6.8 | 68.1 | 43.8 | 39.7 | 31.7 | 24.5 | 564 | 69.4 | 19 | 16.5 | 15.1 | 1
106.5 | -11.4 | 3015 | 50.24 | 102.8 | 25 | 10 | 349 | 96 | 67 | 66.2 | 113.6 | 148.2 | 59.6 | 4.2 | 4.1 | 24.3 | 20.4 | 39.8 | 6.5 | 65.7 | 44.4 | 40.2 | 31.8 | 24.5 | 563 | 69.4 | 19.4 | 16.1 | 14.1 | 1
103.8 | -15.4 | 3019 | 50.31 | 117.4 | 25 | 10 | 349 | 78 | 67 | 66.4 | 128.6 | 162.7 | 59.8 | 4.2 | 4 | 24.1 | 20.3 | 39.7 | 6.8 | 68.8 | 43.8 | 39.8 | 31.7 | 24.5 | 563 | 69.4 | 18.1 | 15.8 | 14.4 | 1
102.9 | -16.2 | 3019 | 50.31 | 108.9 | 25 | 9 | 344 | 71 | 67 | 66.4 | 120.5 | 153 | 59.4 | 4.2 | 3.9 | 24.2 | 20.3 | 39.7 | 6.6 | 66.5 | 44.4 | 40 | 31.7 | 24.5 | 566 | 69.4 | 18.7 | 17.8 | 16.9 | 1
106.7 | -14.9 | 3017 | 50.23 | 113.8 | 25 | 10 | 347 | 74 | 67 | 66.1 | 126.8 | 160.3 | 59 | 4.2 | 4.1 | 24.2 | 20.3 | 39.6 | 6.9 | 91.4 | 43.7 | 39.6 | 31.6 | 24.4 | 560 | 69.4 | 17 | 15.5 | 13.3 | 1
106.3 | -16.2 | 3013 | 50.2 | 116.7 | 25 | 10 | 350 | 77 | 67 | 66.2 | 130.3 | 164.9 | 59.1 | 4.2 | 4.3 | 24.1 | 20.1 | 39.4 | 6.9 | 69.7 | 43.7 | 39.8 | 31.6 | 24.4 | 561 | 69.4 | 17.1 | 16.3 | 14.7 | 1
104.1 | -14.9 | 3016 | 50.26 | 122.7 | 25 | 10 | 346 | 73 | 67 | 66.3 | 136.1 | 169.2 | 58.5 | 4.2 | 4.2 | 24.2 | 20.3 | 39.3 | 6.8 | 68 | 43.9 | 39.7 | 31.7 | 24.5 | 563 | 69.4 | 19.4 | 16.1 | 15.7 | 1
107.3 | -15.3 | 3007 | 50.12 | 126.4 | 25 | 10 | 347 | 78 | 67 | 66.1 | 143.4 | 178.5 | 58.2 | 4.2 | 4.3 | 24.1 | 20.2 | 39.6 | 7 | 71.2 | 43.6 | 39.7 | 31.9 | 24.4 | 563 | 69.4 | 19.7 | 16.6 | 14.8 | 1
105.2 | -17.8 | 3011 | 50.17 | 127.2 | 24 | 10 | 345 | 73 | 67 | 65.4 | 142.6 | 176.3 | 57.7 | 4.2 | 4.5 | 24.2 | 20.3 | 37.7 | 6.7 | 67.9 | 38.1 | 37.9 | 31.7 | 24.5 | 564 | 69.4 | 19.3 | 16.6 | 15.3 | 1
103.3 | -19.4 | 3010 | 50.22 | 138.7 | 23 | 9 | 341 | 71 | 67 | 64.8 | 156.6 | 190.4 | 57.9 | 4.2 | 4.2 | 24.2 | 20.2 | 39.9 | 6.5 | 65.7 | 46.7 | 40.2 | 31.7 | 24.5 | 564 | 69.4 | 19 | 18 | 17.9 | 1
102.7 | 17.4 | 3014 | 50.2 | 138.4 | 23 | 9 | 332 | 61 | 67 | 65 | 156.5 | 184.7 | 57.3 | 4.2 | 3.8 | 24.3 | 20.3 | 41.7 | 6.4 | 63.9 | 47.9 | 42 | 31.6 | 24.5 | 569 | 69.4 | 18.1 | 16.7 | 16.4 | 1
100 | -23.9 | 3016 | 50.3 | 141.8 | 24 | 9 | 334 | 64 | 67 | 65.5 | 160.2 | 189.2 | 57.3 | 4.2 | 4 | 24.2 | 20.2 | 42.3 | 6.4 | 64.1 | 48.4 | 42.6 | 31.7 | 24.5 | 569.1 | 69.4 | 17.9 | 17.3 | 16.8 | 1
100.2 | -22.6 | 3020 | 50.3 | 145 | 24 | 9 | 33.9 | 66 | 67 | 66.4 | 165.6 | 197.1 | 57.5 | 4.2 | 4 | 24.3 | 20.3 | 43.5 | 6.4 | 64.2 | 49.8 | 43.8 | 31.8 | 24.4 | 563 | 69.4 | 19.5 | 16.5 | 15.8 | 1
103.6 | -24.5 | 3009 | 50.4 | 114.4 | 25 | 9 | 343 | 72 | 67 | 67.6 | 125.7 | 160.7 | 58.6 | 4.2 | 4.4 | 24.1 | 20.3 | 44.2 | 6.7 | 67.5 | 49.1 | 44.4 | 31.8 | 24.4 | 565 | 69.4 | 19.2 | 18.1 | 17.1 | 1
105.5 | -20.5 | 3015 | 50.2 | 100.4 | 26 | 9 | 345 | 70 | 67 | 67.2 | 113.2 | 147.2 | 58.9 | 4.2 | 4.4 | 24.1 | 20.3 | 44.2 | 6.7 | 67.2 | 49 | 44.4 | 31.7 | 24.4 | 564 | 69.4 | 19.5 | 16.3 | 15.4 | 1
102.4 | -16 | 3016 | 50.3 | 105.3 | 26 | 10 | 351 | 79 | 67 | 67.2 | 122.3 | 160.1 | 59.2 | 4.2 | 4.1 | 24.1 | 20.3 | 43.9 | 6.6 | 66.5 | 49.9 | 44.4 | 31.8 | 24.5 | 568 | 69.5 | 19 | 16 | 15 | 1
106.9 | -14.3 | 3021 | 50.2 | 95.7 | 27 | 10 | 354 | 79 | 67 | 66.6 | 105.1 | 140 | 60.1 | 4.2 | 4.2 | 24.1 | 20.3 | 44.6 | 6.8 | 68.5 | 49.3 | 44.9 | 31.8 | 24.4 | 564 | 69.4 | 18.6 | 16.4 | 15.2 | 1
101.5 | -19.3 | 3026 | 50.3 | 84.9 | 27 | 9 | 342 | 66 | 67 | 66.3 | 93.2 | 123.7 | 60.1 | 4.2 | 4.1 | 24 | 20.2 | 44.7 | 6.7 | 68.6 | 79.4 | 44.5 | 31.6 | 24.3 | 569 | 69.3 | 18.7 | 14.3 | 15.1 | 1
106.2 | -15.9 | 3018 | 50.2 | 83.8 | 27 | 9 | 34.1 | 67 | 67 | 66.4 | 93.3 | 123.8 | 60.2 | 4.1 | 4.1 | 24.1 | 20.1 | 44.8 | 6.8 | 68.7 | 49.7 | 44.9 | 31.7 | 24.4 | 568 | 69.4 | 18.9 | 14.4 | 15.2 | 1
96.6 | -14.7 | 3019 | 50.4 | 85.4 | 28 | 9 | 347 | 70 | 67 | 66 | 93.2 | 125.6 | 59.8 | 4.2 | 4.2 | 24.1 | 20.4 | 45 | 6.6 | 67.4 | 49.4 | 45.1 | 31.7 | 24.4 | 566 | 69.4 | 19.6 | 17.1 | 16.6 | 1
109.1 | -9.2 | 3008 | 49.97 | 98.8 | 26 | 10 | 359 | 86 | 67 | 65 | 107.5 | 146.4 | 59 | 4.2 | 4.3 | 24 | 20.2 | 44.7 | 7.1 | 71.5 | 48.2 | 44.9 | 31.6 | 24.3 | 558 | 70.4 | 18.2 | 16.3 | 15 | 1
104.6 | -10.9 | 3016 | 50.26 | 99 | 25 | 10 | 348 | 74 | 67 | 65.4 | 107.9 | 139.9 | 59.1 | 4.2 | 3.9 | 24.1 | 20.3 | 43.8 | 6.8 | 69.2 | 48.1 | 44.1 | 31.6 | 24.4 | 561 | 69.4 | 17.2 | 15.6 | 14.1 | 1
109.7 | -7.3 | 3010 | 50.15 | 109.9 | 25 | 10 | 358 | 86 | 67 | 65.7 | 121.3 | 158.7 | 59.3 | 4.2 | 4.1 | 24 | 20.2 | 43.8 | 7.1 | 71.6 | 47.9 | 43.9 | 31.6 | 24.3 | 558 | 69.4 | 18.2 | 17.2 | 15 | 1
107.8 | -8.7 | 3012 | 50.2 | 119.71 | 25 | 10 | 355 | 82 | 67 | 65.5 | 131.1 | 168.2 | 59.3 | 4.2 | 4.2 | 24.1 | 20.3 | 43.9 | 6.8 | 69 | 48.2 | 44 | 31.6 | 24.4 | 563 | 69.4 | 18.5 | 16.3 | 14.6 | 1
101.8 | -15.1 | 3020 | 50.32 | 102.7 | 24 | 9 | 333 | 61 | 67 | 65.5 | 116.7 | 144 | 58.8 | 4.2 | 3.8 | 24.3 | 20.2 | 43.5 | 6.4 | 65.3 | 48.7 | 43.9 | 31.6 | 24.5 | 565 | 69.4 | 19.2 | 17.5 | 16.6 | 1
106.2 | -15.9 | 3015 | 50.26 | 116.2 | 24 | 9 | 339 | 65 | 67 | 65.6 | 127.4 | 157.3 | 58.3 | 4.2 | 3.9 | 24.2 | 20.3 | 44.4 | 6.4 | 65.5 | 49.5 | 44.7 | 31.6 | 24.5 | 567 | 69.4 | 18.5 | 17.8 | 16.7 | 1
102.8 | -17.2 | 3014 | 50.25 | 133.4 | 24 | 9 | 342 | 69 | 67 | 65.8 | 148.5 | 180.1 | 58.6 | 4.2 | 4.1 | 24.1 | 20.3 | 44.4 | 6.7 | 67.2 | 49.1 | 44.7 | 31.6 | 24.4 | 564 | 69.4 | 19.4 | 17.7 | 17.5 | 1
101.3 | -19.5 | 3021 | 50.34 | 127.7 | 24 | 9 | 340 | 68 | 67 | 65.4 | 143 | 174.2 | 57.6 | 4.2 | 4 | 24.2 | 20.3 | 44.6 | 6.6 | 66.2 | 48.3 | 44.3 | 31.5 | 24.5 | 565 | 69.4 | 19.1 | 17.3 | 16.9 | 1
106.2 | -18.3 | 3014 | 50.22 | 133.6 | 24 | 9 | 342 | 71 | 67 | 65.3 | 150.2 | 182.7 | 57.9 | 4.2 | 4.3 | 24.1 | 20.3 | 43.5 | 6.6 | 67.3 | 48.3 | 43.9 | 31.4 | 24.4 | 564 | 69.4 | 17.1 | 16.9 | 16.4 | 1
103.1 | -20 | 3016 | 50.27 | 135.5 | 24 | 9 | 338 | 68 | 67 | 65 | 157.6 | 190.3 | 57.4 | 4.2 | 4.4 | 24.1 | 20.3 | 43 | 6.5 | 66 | 48.2 | 43.4 | 31.4 | 24.4 | 566 | 69.4 | 18.7 | 18.5 | 17.2 | 1
102.3 | -19.1 | 3010 | 50.18 | 138.2 | 24 | 9 | 335 | 64 | 67 | 65 | 157.1 | 187.5 | 57.3 | 4.2 | 4.2 | 24.2 | 20.3 | 43.4 | 6.4 | 64.7 | 48.7 | 43.7 | 31.4 | 24.5 | 569 | 69.4 | 18.7 | 17.3 | 16.9 | 1
103.7 | -19.3 | 3011 | 50.17 | 137.3 | 24 | 9 | 340 | 69 | 67 | 65.2 | 155.6 | 188.3 | 57.5 | 4.2 | 4.3 | 24.1 | 20.3 | 43.8 | 6.6 | 66.2 | 48.8 | 44.1 | 31.4 | 24.4 | 566 | 69.4 | 18.8 | 18.6 | 17.4 | 1
101.6 | -22.7 | 3020 | 50.33 | 135.7 | 24 | 9 | 338 | 67 | 67 | 65.2 | 153 | 183.5 | 56.8 | 4.2 | 4.5 | 24.1 | 20.3 | 43.4 | 6.5 | 65.9 | 48.4 | 43.8 | 31.4 | 24.4 | 566 | 69.4 | 19.2 | 18.9 | 17.7 | 1
99.6 | -21.7 | 3021 | 50.3 | 138.9 | 24 | 9 | 345 | 70 | 67 | 65.3 | 154 | 185 | 57.5 | 4.2 | 4 | 24.2 | 20.3 | 43.9 | 6.5 | 65.4 | 49.5 | 44.3 | 31.5 | 24.5 | 567 | 69.4 | 19.3 | 18.9 | 17.6 | 1
100.5 | -20.3 | 3017 | 50.3 | 132.9 | 24 | 9 | 339 | 67 | 67 | 65.7 | 149 | 179.8 | 57.4 | 4.2 | 4.2 | 24.1 | 20.3 | 44.6 | 6.5 | 66 | 49.7 | 44.8 | 31.4 | 24.4 | 567 | 69.4 | 19.2 | 18.3 | 17.4 | 1
110.2 | -17.2 | 3014 | 50.2 | 130.4 | 24 | 9 | 338 | 86 | 67 | 65.8 | 149.4 | 199.9 | 57.3 | 4.1 | 4.2 | 24 | 20.4 | 44.7 | 6 | 66.1 | 49.8 | 44.9 | 31.5 | 24.6 | 568 | 69.3 | 149.3 | 18.4 | 17.2 | 1
96.4 | -19.1 | 3022 | 50.4 | 120.9 | 25 | 10 | 353 | 80 | 67 | 65.9 | 149.5 | 199.4 | 57.4 | 4.2 | 4.4 | 24.1 | 24.3 | 44.6 | 6.1 | 66.2 | 49.9 | 44.8 | 31.6 | 24.7 | 567 | 69.4 | 19.4 | 18.5 | 17.4 | 1
100.6 | -18.2 | 3014 | 50.33 | 121.8 | 26 | 9 | 343 | 86 | 67 | 65.8 | 149.4 | 199.3 | 57.3 | 4.3 | 4.3 | 24.1 | 24.2 | 44.7 | 6.1 | 66.1 | 49.4 | 44.6 | 31.7 | 24.6 | 592 | 69.3 | 19.3 | 18.4 | 17.5 | 1
105.3 | 18.2 | 3018 | 50.3 | 92.1 | 26 | 10 | 349 | 75 | 67 | 66 | 96.6 | 129 | 59.7 | 4.2 | 4.3 | 24.1 | 20.3 | 45.7 | 6.7 | 67.6 | 50.2 | 46 | 31.6 | 24.5 | 565 | 69.4 | 19.5 | 16.9 | 16.7 | 1
108.1 | -18 | 3019 | 50.22 | 88.9 | 26 | 9 | 345 | 70 | 67 | 65.4 | 95.7 | 127.3 | 59.4 | 4.2 | 4.1 | 24.2 | 20.3 | 45.5 | 6.6 | 67.1 | 50.2 | 45.9 | 31.6 | 24.5 | 566 | 69.4 | 19.9 | 17.3 | 17 | 1
104.4 | -17.4 | 3018 | 50.27 | 92.8 | 26 | 9 | 344 | 65 | 67 | 65.5 | 95.6 | 127.2 | 59.3 | 4.2 | 4 | 24.1 | 20.2 | 45.3 | 6.2 | 67 | 50.1 | 45.9 | 31.5 | 24.4 | 596 | 69.6 | 19.8 | 17.2 | 17 | 1
108 | -11.4 | 3008 | 50.35 | 92.3 | 27 | 10 | 360 | 86 | 67 | 65.4 | 99 | 136.1 | 60.3 | 4.2 | 4 | 24 | 20.3 | 48.5 | 7 | 71.1 | 57.7 | 45.7 | 32.1 | 25.6 | 559.3 | 69.46 | 18.04 | 17.4 | 15.5 | 1
108.5 | -9.8 | 3006 | 5014 | 88 | 26 | 10 | 362 | 79 | 67 | 65.1 | 100.9 | 37.6 | 60.5 | 4.2 | 4.3 | 24 | 20.2 | 51.6 | 7 | 71.2 | 59.9 | 42.2 | 31.5 | 25.6 | 559.3 | 69.46 | 17.46 | 17.18 | 14.37 | 1
103 | -21.6 | 3017 | 50.3 | 90.4 | 26 | 9 | 346 | 72 | 67 | 65.5 | 96.4 | 128.4 | 59.8 | 4.2 | 4.1 | 24.2 | 20.3 | 46.6 | 6.7 | 67.4 | 43.1 | 46 | 30.9 | 24.5 | 567 | 69.4 | 20.1 | 17.7 | 17.8 | 1
108.7 | -15.7 | 3007 | 50.1 | 102.5 | 25 | 10 | 358 | 86 | 67 | 65.2 | 111.7 | 148.7 | 59.2 | 4.2 | 4 | 24.2 | 20.2 | 41.6 | 7.1 | 71.5 | 45.3 | 42 | 30.4 | 24.6 | 559 | 69.4 | 17.2 | 16.9 | 14.7 | 1
105.8 | -14.4 | 3015 | 50.29 | 117.2 | 24 | 10 | 358 | 86 | 67 | 65 | 129.2 | 166.7 | 59.1 | 4.2 | 3.9 | 24.1 | 20.3 | 42.2 | 7.1 | 71.7 | 45.6 | 42.4 | 30.2 | 24.5 | 557 | 69.4 | 17.8 | 17.1 | 15.1 | 1
109.9 | -9.8 | 3009 | 50.17 | 127.5 | 24 | 10 | 357 | 86 | 67 | 65.3 | 141.2 | 178.9 | 58.9 | 4.2 | 4.1 | 24.1 | 20.2 | 42.4 | 7.1 | 71.9 | 45.7 | 42.4 | 29.8 | 24.5 | 557 | 69.4 | 17.3 | 16.8 | 14.6 | 1
100.4 | -11.3 | 3021 | 50.33 | 115.8 | 24 | 9 | 338 | 66 | 67 | 65.4 | 130.9 | 161.7 | 58.8 | 4.2 | 4.3 | 24.3 | 20.3 | 42.3 | 6.6 | 66 | 46.8 | 42.6 | 30 | 24.6 | 567 | 69.4 | 18.3 | 17.6 | 15.9 | 1
100.9 | -15.1 | 3020 | 50.33 | 125.6 | 24 | 10 | 344 | 72 | 67 | 65.5 | 139.6 | 172 | 58.9 | 4.2 | 4.3 | 24.3 | 20.4 | 42.8 | 6.7 | 67.4 | 46.5 | 43.1 | 29.7 | 24.6 | 566 | 69.4 | 19.1 | 18.7 | 18.2 | 1
98.7 | -16.4 | 3023 | 50.37 | 128.7 | 24 | 10 | 346 | 74 | 67 | 65.4 | 143.7 | 177.2 | 58.6 | 4.2 | 4.1 | 24.2 | 20.4 | 42.9 | 6.8 | 68.7 | 46.9 | 43.3 | 29.5 | 24.5 | 562 | 69.4 | 19.4 | 17.2 | 16.2 | 1
93.6 | -20 | 3021 | 50.48 | 130.1 | 24 | 9 | 341 | 69 | 67 | 65.5 | 145 | 176 | 58.2 | 4.2 | 4.3 | 24.2 | 20.3 | 43.4 | 6.6 | 67.69 | 47 | 43.6 | 29.2 | 24.5 | 564 | 69.4 | 19.7 | 17.6 | 17.2 | 1
95.4 | -21.4 | 3027 | 50.43 | 129.2 | 24 | 9 | 341 | 69 | 68 | 65.7 | 145.6 | 178.9 | 58.3 | 4.2 | 4.2 | 24.2 | 20.2 | 44 | 6.6 | 66.8 | 47.2 | 44.1 | 29.1 | 24.5 | 566 | 69.4 | 19.7 | 16.9 | 16.2 | 1
103.4 | -19.5 | 3014 | 50.24 | 132.7 | 24 | 10 | 344 | 73 | 67 | 65.7 | 149.7 | 183.4 | 57.9 | 4.2 | 4.2 | 24.1 | 20.3 | 43.7 | 6.7 | 68.2 | 46.8 | 43.9 | 28.7 | 24.4 | 563 | 69.4 | 19.3 | 16.5 | 16.2 | 1
104.2 | -20.6 | 3013 | 50.22 | 135.4 | 24 | 10 | 343 | 72 | 67 | 65.5 | 152.5 | 184.9 | 57.6 | 4.2 | 4.6 | 24 | 20.3 | 43.6 | 6.7 | 67.3 | 46.6 | 43.7 | 28.5 | 24.4 | 564 | 69.4 | 19.6 | 17.4 | 16.7 | 1
105.1 | -20 | 3013 | 50.21 | 137.3 | 24 | 10 | 344 | 74 | 67 | 65.3 | 153.7 | 187.4 | 57.7 | 4.2 | 4.6 | 24 | 20.2 | 43.1 | 6.7 | 67.9 | 46.4 | 43.5 | 28.1 | 24.3 | 563 | 69.4 | 19.3 | 16.9 | 16.6 | 1
105.3 | -20.6 | 3016 | 50.25 | 127.1 | 24 | 9 | 343 | 72 | 67 | 65.4 | 142.2 | 175 | 57.8 | 4.2 | 4.2 | 23.8 | 20.2 | 43.2 | 6.9 | 69.4 | 46.3 | 43.5 | 27.9 | 24.3 | 563 | 69.4 | 19.1 | 16.8 | 16.5 | 1
101.6 | -22.4 | 3013 | 50.21 | 128.4 | 24 | 10 | 352 | 77 | 67 | 65.4 | 139.2 | 174 | 58 | 4.2 | 4.4 | 23.9 | 20.3 | 43 | 7 | 70.4 | 45.6 | 43.5 | 27.69 | 24.2 | 560 | 69.4 | 18 | 17.7 | 15.2 | 1
104.3 | -19.4 | 3016 | 50.3 | 119.8 | 24 | 9 | 344 | 72 | 67 | 65.7 | 134.7 | 168.3 | 57.9 | 4.1 | 4.2 | 24 | 20.3 | 42.5 | 6.8 | 68.6 | 45.2 | 42.7 | 27.6 | 24.3 | 562 | 69.4 | 19.1 | 16.8 | 15.4 | 1
103.5 | -21.1 | 3019 | 50.3 | 104 | 25 | 9 | 345 | 72 | 67 | 66.2 | 114.8 | 148.1 | 58.6 | 4.2 | 4 | 23.9 | 20.3 | 42.7 | 6.8 | 68.6 | 45.6 | 43 | 27.5 | 24.3 | 563 | 69.4 | 19.7 | 17.1 | 16.8 | 1
103.2 | -19.6 | 3017 | 50.3 | 95 | 25 | 10 | 351 | 77 | 67 | 66.7 | 102.3 | 136.4 | 59.1 | 4.2 | 4 | 24 | 20.3 | 43.1 | 6.7 | 68.7 | 46 | 43.3 | 27.4 | 24.3 | 564 | 69.4 | 19.5 | 16.1 | 15.9 | 1
98.3 | -14.4 | 3013 | 50.38 | 329.8 | 25 | 9 | 343 | 69 | 67 | 20.5 | 30.2 | 57.7 | 61.4 | 5.2 | 6.2 | 23.7 | 21.5 | 51.2 | 6.7 | 88.2 | 55.7 | 51.8 | 27.5 | 24.7 | 565 | 69.5 | 18.2 | 16.9 | 16.5 | 3
80.2 | -14.3 | 3016 | 50.4 | 329.8 | 25 | 9 | 336 | 63 | 67 | 20.4 | 31.3 | 60.6 | 61.2 | 5.2 | 6 | 23.7 | 21.4 | 46 | 6.3 | 84.1 | 40.4 | 46.9 | 26.2 | 24.6 | 570 | 69.5 | 17.3 | 17.1 | 15.3 | 3
94.1 | -11.6 | 3009 | 50.13 | 329.8 | 25 | 9 | 337 | 64 | 67 | 20.4 | 31.1 | 60.6 | 61.3 | 5.2 | 5.8 | 236.7 | 21.4 | 46.2 | 6.3 | 84.1 | 40.4 | 46.8 | 26.3 | 24.6 | 571 | 69.4 | 17.6 | 17.3 | 15.6 | 3
96.4 | -14.3 | 3010 | 50.17 | 329.8 | 25 | 9 | 336 | 64 | 67 | 20.3 | 34.4 | 64.4 | 61.2 | 5.2 | 6 | 23.1 | 21.3 | 39.1 | 6.3 | 83.5 | 39.5 | 39.3 | 25 | 23.9 | 569 | 69.5 | 17 | 15.6 | 15.1 | 3
94.9 | -15.4 | 3015 | 50.23 | 329.8 | 25 | 9 | 335 | 63 | 67 | 20.4 | 33.2 | 64.6 | 61.6 | 5.2 | 6.2 | 22.6 | 21.4 | 39.1 | 6.3 | 83.3 | 39.7 | 39.1 | 24.4 | 23.4 | 569 | 69.5 | 18.3 | 16.6 | 16 | 3
99.9 | -13.3 | 3014 | 50.2 | 329.8 | 25 | 9 | 339 | 66 | 67 | 20.5 | 33.7 | 65.9 | 61.7 | 5.2 | 6.7 | 21.7 | 21.3 | 38.4 | 6.4 | 85.8 | 39.1 | 38.4 | 23.6 | 22.5 | 567 | 69.5 | 18.1 | 17.4 | 16.3 | 3
104.9 | -12.4 | 3006 | 50.13 | 329.8 | 24 | 10 | 352 | 78 | 67 | 20.3 | 38.1 | 73.8 | 61.6 | 5.2 | 5.5 | 24.4 | 21.3 | 39 | 6.8 | 89.4 | 43.3 | 38.4 | 26 | 26.4 | 560 | 69.4 | 16.8 | 16.4 | 14.3 | 3
104.1 | -1.2 | 3017 | 50.28 | 329.8 | 24 | 10 | 347 | 74 | 67 | 20.3 | 38.2 | 72.5 | 61.9 | 5.2 | 5.9 | 24.5 | 21.5 | 41.6 | 6.8 | 90 | 47.8 | 35.2 | 27.5 | 26.5 | 565 | 69.4 | 18.6 | 17 | 15.5 | 3
109.8 | 5.8 | 3017 | 49.79 | 298.3 | 24 | 10 | 349 | 76 | 67 | 20.6 | 38.6 | 74.4 | 62.3 | 5.2 | 5.7 | 24.4 | 21.4 | 47.3 | 6.9 | 92.1 | 54.4 | 47.7 | 28.2 | 25.2 | 561 | 69.5 | 16.7 | 16.1 | 15.7 | 3
109.2 | 1.5 | 3011 | 50.2 | 329.8 | 26 | 10 | 355 | 82 | 67 | 22.4 | 37 | 75.1 | 62.6 | 5.2 | 5.8 | 24.3 | 21.4 | 49.3 | 7 | 93.2 | 55.5 | 49.6 | 28.7 | 25.1 | 558 | 69.5 | 15.9 | 14.5 | 13.1 | 3
105.9 | 37 | 3016 | 50.24 | 329.8 | 26 | 10 | 352 | 74 | 67 | 22.6 | 33.5 | 69.4 | 62.3 | 5.2 | 6.1 | 24.3 | 21.4 | 50.4 | 6.8 | 89.9 | 57.4 | 50.7 | 29.2 | 25.1 | 562 | 69.5 | 17.1 | 16.9 | 15 | 3
106.6 | 6.5 | 3014 | 50.22 | 329.8 | 28 | 10 | 359 | 81 | 67 | 22.1 | 352 | 73.4 | 63 | 5.2 | 5.6 | 24.2 | 21.3 | 51.3 | 7 | 72.8 | 56.7 | 51.7 | 29.6 | 25.1 | 561 | 69.5 | 16.2 | 15 | 14.1 | 3
102.6 | 1.7 | 3017 | 50.3 | 329.8 | 28 | 10 | 352 | 74 | 67 | 20.7 | 33.1 | 68.2 | 63.4 | 5.2 | 5.7 | 24.3 | 21.3 | 51.4 | 6.8 | 90 | 57.1 | 51.8 | 30.1 | 25 | 559 | 69.5 | 16.6 | 14.3 | 13.9 | 3
97.5 | 4.8 | 3019 | 50.47 | 329.8 | 28 | 10 | 359 | 74 | 67 | 20.1 | 32.4 | 68.5 | 63.3 | 5.2 | 6.5 | 24.3 | 21.4 | 52.3 | 6.8 | 89.1 | 58.3 | 52.6 | 30.5 | 25.1 | 564 | 69.5 | 17.1 | 16 | 14.1 | 3
107.9 | 6.3 | 3012 | 50.22 | 329.8 | 29 | 10 | 363 | 86 | 67 | 20.6 | 35.7 | 75.2 | 63.9 | 5.2 | 5.9 | 24.2 | 21.4 | 52 | 7 | 92.2 | 56.9 | 52.2 | 31.9 | 25 | 557 | 69.5 | 15.4 | 13.4 | 13.2 | 3
102.9 | -2.8 | 3008 | 50.29 | 329.8 | 29 | 10 | 350 | 70 | 67 | 20.8 | 32.8 | 69.6 | 64.6 | 5.2 | 6 | 24.2 | 21.4 | 52.1 | 7 | 92.3 | 56.7 | 52.3 | 31.9 | 25 | 557 | 69.5 | 15.1 | 12.9 | 12.3 | 3
99.6 | -6.3 | 3014 | 50.4 | 329.8 | 29 | 10 | 358 | 80 | 67 | 20.3 | 34.3 | 72.3 | 64.5 | 5.2 | 6.2 | 24.2 | 21.4 | 51.9 | 7 | 92.5 | 56.5 | 52.2 | 31.7 | 25 | 557 | 69.5 | 14.9 | 13.3 | 13.4 | 3
107.2 | -0.9 | 3009 | 50.14 | 329.8 | 29 | 10 | 363 | 86 | 67 | 21.5 | 36.2 | 72.9 | 64.1 | 5.2 | 5.8 | 24.2 | 21.4 | 51.4 | 7 | 92 | 55.4 | 51.6 | 31.6 | 25 | 564 | 69.5 | 16.7 | 15.7 | 14.6 | 3
104.5 | -26.5 | 3012 | 50.25 | 329.8 | 28 | 10 | 360 | 86 | 67 | 21.4 | 33.3 | 68.8 | 63.9 | 5.2 | 5.4 | 24.3 | 21.3 | 50.4 | 6.8 | 90.4 | 54.7 | 50.8 | 31.5 | 25 | 556 | 72.7 | 14.9 | 13.6 | 12.6 | 3
106.7 | -11.8 | 2968 | 49.83 | 329.8 | 28 | 10 | 357 | 86 | 67 | 21.6 | 35.8 | 73.8 | 62.9 | 5.2 | 6.7 | 24.2 | 21.2 | 50.3 | 7 | 92.3 | 54.6 | 50.5 | 31.5 | 25.1 | 559 | 69.6 | 16.2 | 14.3 | 14.5 | 3
108.8 | -15.4 | 3010 | 50.03 | 329.8 | 26 | 10 | 361 | 86 | 67 | 20.9 | 37.9 | 77.1 | 62.3 | 5.2 | 6.4 | 24.2 | 21.3 | 49.6 | 7.1 | 93.4 | 53.8 | 49.9 | 31.4 | 25.1 | 557 | 69.5 | 13.8 | 13.3 | 12.8 | 3
110.3 | -8.3 | 3012 | 50.1 | 329.8 | 26 | 10 | 357 | 83 | 67 | 20.4 | 38.7 | 77.5 | 62.6 | 5.2 | 6.3 | 24.2 | 21.5 | 49.1 | 7 | 93.1 | 53.6 | 49.5 | 31.4 | 25 | 558 | 69.5 | 15.9 | 13.5 | 13.2 | 3
100.6 | -8.9 | 3017 | 50.34 | 329.8 | 25 | 10 | 350 | 76 | 67 | 20.8 | 35.2 | 69.1 | 62.4 | 5.2 | 6.5 | 24.3 | 21.4 | 48 | 6.7 | 89.1 | 51.5 | 48.4 | 31.4 | 25.1 | 564 | 69.5 | 16.6 | 16.2 | 14.8 | 3
106.4 | -3 | 3014 | 50.24 | 329.8 | 25 | 10 | 352 | 78 | 67 | 20.7 | 38.4 | 75.1 | 62.2 | 5.2 | 5.9 | 24.3 | 21.4 | 47.3 | 6.9 | 91.2 | 50.8 | 47.5 | 31.4 | 25.1 | 561 | 69.5 | 17.4 | 15.6 | 14.1 | 3
103.1 | -8.5 | 3019 | 50.33 | 329.8 | 25 | 9 | 344 | 69 | 67 | 20.9 | 35.1 | 68.8 | 61.5 | 5.2 | 6.5 | 24.4 | 21.5 | 47.2 | 6.5 | 86.6 | 51.8 | 47.6 | 31.4 | 25.3 | 570 | 69.5 | 20.3 | 15.8 | 15.1 | 3
105.3 | -18 | 3015 | 50.26 | 239.8 | 25 | 10 | 351 | 76 | 67 | 20.9 | 38.3 | 74.3 | 61.2 | 5.2 | 5.8 | 24.3 | 21.4 | 46.9 | 6.7 | 89.1 | 52.1 | 47.4 | 31.4 | 25.1 | 563 | 69.5 | 18.3 | 16.8 | 16 | 3
103.9 | -14.3 | 3015 | 50.29 | 329.8 | 25 | 10 | 351 | 76 | 67 | 20.9 | 39.9 | 77.3 | 61.5 | 5.2 | 6.2 | 24.3 | 21.4 | 47.1 | 6.8 | 90.6 | 51 | 47.5 | 31.3 | 25 | 559 | 69.4 | 17.03 | 16.54 | 14.01 | 3
108.9 | -16.5 | 3012 | 50.22 | 329.8 | 25 | 10 | 357 | 83 | 67 | 21.6 | 40 | 79.5 | 61.9 | 5.2 | 6.2 | 24.2 | 21.4 | 46.4 | 7.1 | 94.4 | 50.6 | 46.7 | 31.2 | 25 | 555 | 69.5 | 14.2 | 14 | 13.4 | 3
102.4 | -14.3 | 3014 | 50.23 | 329.8 | 25 | 10 | 353 | 78 | 67 | 21.1 | 37.7 | 75 | 61.9 | 5.2 | 5.8 | 24.2 | 21.4 | 46.2 | 6.9 | 91.2 | 50.6 | 46.5 | 31.3 | 25.1 | 559 | 69.5 | 16.6 | 15.3 | 13.6 | 3
110.5 | -15.2 | 3012 | 50.14 | 329.8 | 25 | 10 | 355 | 81 | 67 | 20.7 | 39.3 | 77.3 | 61.8 | 5.2 | 5.9 | 24.2 | 21.4 | 46.2 | 7 | 92.3 | 50.3 | 46.5 | 31.2 | 25 | 559 | 69.5 | 15.7 | 15 | 13.7 | 3
110.9 | -13.8 | 3007 | 50.08 | 329.8 | 25 | 10 | 358 | 86 | 67 | 20.5 | 42.5 | 82.3 | 62.1 | 5.2 | 6.3 | 24.2 | 21.3 | 45.6 | 7.1 | 94.6 | 49.9 | 46 | 31.2 | 25 | 555 | 69.5 | 13.5 | 13.2 | 12.4 | 3
109.4 | -15.4 | 3015 | 5019 | 329.8 | 24 | 10 | 350 | 77 | 67 | 20.5 | 40.8 | 77.8 | 61.9 | 5.2 | 6.1 | 24.3 | 21.4 | 45.4 | 6.9 | 91.5 | 49.8 | 45.8 | 31.2 | 25.1 | 559 | 69.5 | 16.7 | 15.2 | 13.1 | 3
110.5 | -12 | 3003 | 50.1 | 329.8 | 25 | 10 | 357 | 86 | 67 | 21.1 | 42.5 | 80.4 | 62 | 5.2 | 6.2 | 24.2 | 21.4 | 45.4 | 7.1 | 94.3 | 49.9 | 45.8 | 31.2 | 25 | 559 | 69.5 | 15.3 | 13 | 12.1 | 3
103.6 | -8.4 | 3007 | 50.32 | 329.8 | 25 | 10 | 358 | 86 | 67 | 21.6 | 41.4 | 81.2 | 62.4 | 5.2 | 6.6 | 24.2 | 21.3 | 45.7 | 7.1 | 94.3 | 50.6 | 46 | 31.2 | 25 | 556 | 69.5 | 13.9 | 13.4 | 13.1 | 3
103.8 | -9.4 | 3018 | 50.27 | 329.8 | 26 | 10 | 348 | 74 | 67 | 21.9 | 37.1 | 72.1 | 62.1 | 5.2 | 5.9 | 24.3 | 21.4 | 46.2 | 6.7 | 89.5 | 52 | 46.5 | 31.3 | 25.1 | 564 | 69.5 | 17.1 | 17 | 16.4 | 3
108.6 | -5.2 | 3015 | 50.24 | 329.8 | 26 | 10 | 352 | 77 | 67 | 22.3 | 36.4 | 72.9 | 62.3 | 5.2 | 5.9 | 24.3 | 21.4 | 46.5 | 6.9 | 91.1 | 50.2 | 46.7 | 31.6 | 25.1 | 562 | 69.5 | 17.9 | 15.5 | 14.5 | 3
103.6 | -9.2 | 3006 | 50.29 | 329.8 | 28 | 10 | 363 | 86 | 67 | 22.2 | 36.1 | 75.4 | 63.5 | 5.2 | 5.3 | 24.2 | 21.4 | 46.4 | 7 | 92.3 | 50.5 | 46.4 | 31.8 | 25.1 | 558 | 69.5 | 14.2 | 13.3 | 12.6 | 3
106.7 | -9.5 | 3010 | 50.17 | 329.8 | 29 | 10 | 364 | 86 | 67 | 22.1 | 36.4 | 76 | 63.5 | 5.2 | 5.9 | 247.3 | 21.4 | 46.3 | 7 | 92.3 | 50.4 | 46.5 | 31.8 | 25.1 | 557 | 69.5 | 14.3 | 13.5 | 12.8 | 3
107.2 | -8.1 | 3014 | 50.25 | 329.8 | 29 | 10 | 359 | 82 | 67 | 21.1 | 36 | 74.8 | 63.5 | 5.2 | 5.6 | 24.3 | 21.4 | 46.1 | 6.8 | 90.3 | 50.4 | 46.2 | 31.7 | 25.1 | 557 | 69.5 | 14.3 | 13.1 | 12.8 | 3
106.8 | -2.2 | 3004 | 50.2 | 329.8 | 29 | 9 | 347 | 67 | 67 | 21.1 | 30 | 60.6 | 63.9 | 5.2 | 5.8 | 24.5 | 21.3 | 46.4 | 6.4 | 84.6 | 50.6 | 46.5 | 31.9 | 25.3 | 571 | 69.5 | 17.4 | 14.3 | 13.9 | 3
107.2 | 12.9 | 3012 | 50.11 | 329.8 | 29 | 10 | 363 | 86 | 67 | 20.6 | 36.3 | 75.6 | 63.5 | 5.2 | 5.4 | 24.2 | 21.3 | 46.7 | 7 | 92.2 | 51.1 | 46.9 | 31.7 | 25.1 | 557 | 69.5 | 14.5 | 13.5 | 13.2 | 3
107.9 | -18.7 | 3017 | 50.23 | 329.8 | 27 | 10 | 351 | 75 | 67 | 20.3 | 34.8 | 71.4 | 63.4 | 5.2 | 5.7 | 24.2 | 21.4 | 45.4 | 6.9 | 91.3 | 49.1 | 45.6 | 31.6 | 25.1 | 562 | 69.5 | 16.9 | 14.8 | 14.8 | 3
103.2 | -17.2 | 3018 | 50.28 | 329.8 | 26 | 9 | 346 | 70 | 67 | 20.5 | 35 | 70.1 | 61.9 | 5.2 | 6.1 | 24.2 | 21.4 | 44.5 | 6.9 | 91 | 47.9 | 44.8 | 31.5 | 25.1 | 560 | 73.3 | 17.7 | 16.7 | 15.7 | 3
110.2 | -12.8 | 3016 | 50.15 | 329.8 | 26 | 10 | 358 | 85 | 67 | 20.5 | 39.1 | 79 | 61.6 | 5.2 | 5.4 | 24.2 | 21.3 | 43.7 | 7.1 | 94.1 | 47.5 | 43.9 | 31.5 | 25.1 | 555 | 68.5 | 14.2 | 13.8 | 13.1 | 3
110.3 | -5.3 | 3012 | 50.16 | 329.8 | 26 | 10 | 357 | 85 | 67 | 20.4 | 38.9 | 78.5 | 62.1 | 5.2 | 6.1 | 24.2 | 21.4 | 43.3 | 7.1 | 94.2 | 47.1 | 43.5 | 31.5 | 25.1 | 556 | 69.5 | 14.5 | 12.8 | 12.2 | 3
108.2 | -4.6 | 2998 | 50.25 | 329.8 | 25 | 10 | 357 | 86 | 67 | 20 | 40.3 | 79.2 | 61.4 | 5.2 | 6.2 | 24.2 | 21.2 | 43 | 7.1 | 93.9 | 47 | 43.3 | 31.5 | 25.1 | 552 | 69.5 | 17 | 15.6 | 14.6 | 3
111.2 | -5.5 | 3009 | 50.16 | 329.8 | 25 | 10 | 358 | 86 | 67 | 20.4 | 44 | 83.5 | 61.5 | 5.2 | 6 | 24.2 | 21.4 | 42.9 | 7.1 | 94.5 | 46.9 | 43.1 | 31.5 | 25 | 554 | 69.5 | 14.2 | 13.5 | 12.6 | 3
94.7 | -12.3 | 3022 | 50.4 | 329.8 | 24 | 9 | 341 | 68 | 67 | 20.3 | 36.8 | 69.5 | 61 | 5.2 | 6.2 | 24.4 | 21.4 | 42.2 | 6.6 | 67.1 | 46.6 | 42.5 | 31.5 | 25.2 | 569 | 69.4 | 21.2 | 15.5 | 15.2 | 3
98.2 | -14.3 | 3017 | 50.36 | 329.8 | 24 | 10 | 345 | 73 | 67 | 19.9 | 39.2 | 74.3 | 60.9 | 5.2 | 6.9 | 24.3 | 21.4 | 43 | 6.8 | 90.2 | 47.6 | 43.3 | 31.4 | 25.1 | 461 | 69.5 | 17.8 | 16.9 | 15.7 | 3
105.7 | -16.1 | 3016 | 50.25 | 329.8 | 24 | 10 | 347 | 74 | 67 | 20.2 | 38.9 | 72.3 | 61.2 | 5.2 | 6.2 | 24.3 | 21.4 | 42.7 | 6.6 | 87.8 | 47.4 | 43.1 | 31.5 | 25.2 | 565 | 69.5 | 19.7 | 17.8 | 15.9 | 3
104.4 | -18.2 | 3014 | 50.27 | 329.8 | 24 | 10 | 352 | 79 | 67 | 20.4 | 42.2 | 78.7 | 61.2 | 5.2 | 6.2 | 24.2 | 21.4 | 42.6 | 6.9 | 91.4 | 47.6 | 43 | 31.5 | 25.1 | 561 | 69.5 | 16.6 | 16.4 | 15.5 | 3
111.2 | -18 | 3018 | 50.14 | 329.8 | 24 | 9 | 345 | 73 | 67 | 20.5 | 42.6 | 82.9 | 61.4 | 5.2 | 6 | 24.2 | 21.3 | 42.9 | 7.2 | 94.9 | 47.6 | 43.2 | 31.4 | 25 | 554 | 69.5 | 14.3 | 12.9 | 12.3 | 3
110.6 | -21.5 | 3011 | 50.18 | 329.8 | 24 | 10 | 356 | 83 | 67 | 20.7 | 43.3 | 83.2 | 61.9 | 5.2 | 6.1 | 24.2 | 21.4 | 43 | 7.1 | 94.2 | 47.2 | 43.2 | 31.5 | 25 | 557 | 69.5 | 15.3 | 13.2 | 12.8 | 3
104.9 | -22.3 | 3014 | 50.26 | 329.8 | 24 | 10 | 350 | 77 | 67 | 20.6 | 41.6 | 76.9 | 61.7 | 5.2 | 5.8 | 24.2 | 21.4 | 42.7 | 70 | 92.5 | 47.2 | 43 | 31.5 | 25.1 | 558 | 69.4 | 16.6 | 16.6 | 14.2 | 3
108.8 | -21 | 3013 | 50.22 | 329.8 | 24 | 10 | 352 | 80 | 67 | 20.6 | 41.5 | 79.6 | 61.6 | 5.2 | 6.2 | 24.2 | 21.4 | 42.6 | 7.1 | 93.6 | 46.7 | 42.8 | 31.5 | 25.1 | 557 | 69.5 | 15 | 13.4 | 13.1 | 3
111.2 | -19.6 | 3008 | 50.13 | 329.8 | 24 | 10 | 357 | 86 | 67 | 20.3 | 44 | 83.3 | 61.5 | 5.2 | 6.7 | 24.2 | 21.3 | 42.4 | 7.1 | 94.5 | 46.8 | 42.5 | 31.5 | 25 | 554 | 69.4 | 14.5 | 13.2 | 13 | 3
110.9 | -17.9 | 3008 | 50.15 | 329.8 | 24 | 10 | 358 | 86 | 67 | 20.4 | 43.9 | 84.1 | 61.4 | 5.2 | 5.5 | 24.2 | 21.3 | 42.1 | 7.2 | 94.7 | 46.4 | 42.5 | 31.5 | 25 | 554 | 69.4 | 13.8 | 12.7 | 12.6 | 3
98.5 | -24.1 | 3013 | 50.38 | 329.8 | 24 | 10 | 352 | 79 | 67 | 20.7 | 41.6 | 78.8 | 61.6 | 5.2 | 61 | 243 | 21.4 | 41.9 | 6.9 | 91.5 | 46.1 | 42.1 | 31.6 | 25.1 | 561 | 69.4 | 16.4 | 15.6 | 14.9 | 3
100.4 | -24.3 | 3018 | 50.36 | 329.8 | 25 | 9 | 345 | 72 | 67 | 21.3 | 37.8 | 72.3 | 61.2 | 5.2 | 5.6 | 24.3 | 21.4 | 42.8 | 6.7 | 89.2 | 47.9 | 42.9 | 31.6 | 25.1 | 564 | 69.4 | 17.7 | 16.6 | 14.7 | 3
106.1 | -19.4 | 3016 | 50.27 | 329.8 | 25 | 10 | 349 | 75 | 67 | 21.2 | 38.1 | 74 | 60.9 | 5.2 | 5.8 | 24.3 | 21.4 | 42.3 | 7 | 92.4 | 46 | 42.5 | 31.5 | 25.1 | 558 | 69.4 | 16 | 15.6 | 13.5 | 3
98.7 | -31.3 | 3018 | 50.33 | 329.3 | 25 | 9 | 344 | 71 | 67 | 21 | 38.2 | 73.2 | 60.7 | 5.2 | 6.2 | 24.4 | 21.5 | 41.3 | 6.5 | 86.1 | 45.5 | 41.5 | 31.6 | 25.2 | 565 | 69.4 | 19.2 | 18.3 | 16.7 | 3
107.5 | -20.3 | 3014 | 50.25 | 329.3 | 25 | 10 | 354 | 80 | 67 | 21.5 | 39.6 | 77.9 | 61.2 | 5.2 | 5.6 | 24.3 | 21.4 | 41.6 | 6.9 | 91.7 | 45.9 | 41.9 | 31.5 | 25.1 | 560 | 69.4 | 16.5 | 14.4 | 13.4 | 3
109.1 | -14.1 | 3008 | 50.4 | 329.3 | 26 | 10 | 360 | 86 | 67 | 22.5 | 39.2 | 78.2 | 62.2 | 5.2 | 5.6 | 24.2 | 21.4 | 41.7 | 7.1 | 93.8 | 46.1 | 42 | 31.6 | 25.1 | 556 | 69.4 | 14.3 | 13.6 | 12.9 | 3
108.4 | -14.9 | 3009 | 50.15 | 329.8 | 27 | 10 | 361 | 86 | 67 | 23.3 | 37.5 | 76 | 62.6 | 5.2 | 5.5 | 24.2 | 21.4 | 42 | 7 | 93.1 | 46.7 | 42.3 | 31.7 | 25.1 | 556 | 69.4 | 14.2 | 13.6 | 13 | 3
101.3 | -17.7 | 3014 | 50.33 | 329.8 | 27 | 10 | 360 | 84 | 67 | 22.9 | 36.4 | 75.6 | 62.6 | 5.2 | 5.6 | 24.3 | 21.4 | 42.3 | 7.1 | 93.2 | 46.6 | 42.6 | 31.7 | 25.1 | 556 | 69.4 | 14 | 13.2 | 13.1 | 3
110.3 | -20.7 | 3009 | 50.17 | 329.8 | 25 | 10 | 359 | 86 | 67 | 20.3 | 40.2 | 79.9 | 61 | 5.2 | 5.3 | 24.2 | 21.4 | 41.7 | 7.1 | 94.1 | 44.7 | 42 | 31.5 | 25.1 | 555 | 69.4 | 13.9 | 13.1 | 12.8 | 3
101.9 | -24.5 | 3027 | 50.3 | 329.8 | 25 | 9 | 344 | 71 | 67 | 21 | 32.1 | 61.9 | 61.7 | 5.2 | 5.5 | 24.5 | 21.5 | 41.2 | 6.4 | 84.4 | 46.5 | 41.4 | 31.6 | 25.2 | 470 | 69.4 | 19.8 | 17.3 | 16.8 | 3
106.4 | -25.1 | 3005 | 50.21 | 329.8 | 25 | 10 | 359 | 86 | 67 | 21.1 | 38.5 | 76.1 | 62.2 | 5.2 | 5.7 | 24.2 | 21.4 | 41 | 7 | 94.1 | 45.2 | 41.3 | 31.5 | 25 | 558 | 69.5 | 15.9 | 13.4 | 13 | 3
110.3 | -17 | 3008 | 50.17 | 329.8 | 25 | 10 | 359 | 86 | 67 | 21.2 | 39.5 | 79.5 | 62 | 5.2 | 5.9 | 24.2 | 21.4 | 41 | 7.1 | 94.2 | 45.2 | 41.3 | 31.6 | 25 | 555 | 69.5 | 14.5 | 14.1 | 13.4 | 3
104.4 | -19.3 | 3016 | 50.29 | 329.8 | 25 | 10 | 348 | 75 | 67 | 20.5 | 38.8 | 73.8 | 61.7 | 5.2 | 5.9 | 24.3 | 21.4 | 41 | 6.8 | 90.5 | 45.6 | 41.2 | 31.5 | 25.1 | 562 | 69.5 | 17.9 | 16.2 | 15.3 | 3
107.7 | -23.6 | 3015 | 50.25 | 329.8 | 25 | 10 | 351 | 78 | 67 | 20.6 | 39.8 | 77.1 | 61.9 | 5.2 | 5.6 | 24.3 | 21.4 | 41 | 6.9 | 92 | 45.4 | 41.2 | 31.4 | 25.1 | 561 | 69.5 | 147.3 | 16.2 | 14 | 3
106.8 | -25.2 | 3024 | 50.23 | 329.8 | 24 | 9 | 338 | 64 | 67 | 20.7 | 333 | 63.9 | 61.2 | 5.2 | 5.8 | 24.3 | 21.4 | 40.9 | 6.2 | 91.5 | 45.5 | 41.1 | 31.5 | 25.1 | 565 | 69.5 | 17.7 | 16.6 | 16.4 | 3
105.8 | -27.4 | 3015 | 50.26 | 329.8 | 24 | 10 | 346 | 73 | 67 | 20.5 | 39.1 | 74.9 | 61.7 | 5.2 | 5.7 | 24.3 | 21.4 | 41.1 | 6.9 | 90.9 | 45.7 | 41.4 | 31.5 | 25.1 | 563 | 69.5 | 17.2 | 17.1 | 14.9 | 3
110.9 | -25.4 | 3009 | 50.18 | 329.8 | 24 | 10 | 358 | 86 | 67 | 20.6 | 42.6 | 83.9 | 61.9 | 5.2 | 5.6 | 24.2 | 21.4 | 41.1 | 7.1 | 94.5 | 45.2 | 41.5 | 31.5 | 25 | 555 | 69.5 | 14.4 | 14.3 | 13.4 | 3
103.6 | -28.4 | 3018 | 50.29 | 329.8 | 24 | 9 | 346 | 72 | 67 | 20.5 | 38.6 | 73.2 | 61.6 | 5.2 | 6.1 | 24.3 | 21.4 | 40.8 | 6.7 | 89.2 | 45.1 | 41 | 31.5 | 25.1 | 563 | 69.5 | 18.4 | 16.5 | 15.9 | 3
103.2 | -30.6 | 3017 | 50.26 | 329.8 | 24 | 10 | 347 | 75 | 67 | 20.5 | 38.6 | 74.1 | 61.7 | 5.2 | 5.6 | 24.3 | 21.5 | 40.7 | 6.8 | 89.7 | 44.8 | 40.8 | 31.5 | 25.1 | 562 | 69.5 | 17.5 | 16.2 | 14.9 | 3
104.9 | -32.4 | 3018 | 50.27 | 329.8 | 24 | 10 | 347 | 74 | 67 | 20.7 | 38.1 | 73.3 | 61.8 | 5.2 | 5.4 | 24.3 | 21.5 | 40.8 | 6.8 | 89.6 | 45.1 | 41.1 | 31.6 | 25.1 | 563 | 69.5 | 17.9 | 16.9 | 15.9 | 3
108.8 | -30 | 3013 | 50.22 | 329.8 | 24 | 10 | 353 | 80 | 67 | 20.4 | 41.3 | 78.5 | 62 | 5.2 | 5.7 | 24.3 | 21.5 | 40.5 | 7 | 92.6 | 44.4 | 40.6 | 31.5 | 25.1 | 558 | 69.5 | 16.6 | 14.9 | 13.4 | 3
110.5 | -29.3 | 3008 | 50.14 | 329.8 | 24 | 10 | 358 | 86 | 67 | 20.4 | 42.8 | 83.1 | 62.1 | 5.2 | 7.1 | 24.2 | 21.3 | 40.2 | 7.1 | 94.5 | 44 | 40.3 | 31.5 | 25 | 554 | 69.4 | 14.2 | 13.4 | 12.9 | 3
110.6 | -27.1 | 3010 | 50.1 | 329.8 | 24 | 10 | 329.8 | 86 | 67 | 20.5 | 41 | 80.7 | 61.9 | 5.2 | 6.2 | 24.2 | 21.4 | 39.9 | 7.1 | 94.4 | 44.1 | 40.1 | 31.5 | 25.1 | 555 | 69.4 | 14.5 | 13.8 | 12.8 | 3
102.9 | -30.8 | 3020 | 50.28 | 329.8 | 25 | 10 | 357 | 79 | 67 | 21 | 35 | 70.2 | 61.8 | 5.2 | 6.7 | 24.4 | 21.4 | 40 | 6.7 | 88.5 | 44 | 40.2 | 31.6 | 25.2 | 564 | 69.4 | 18.4 | 18.2 | 14.8 | 3
109.7 | -22.3 | 3005 | 50.04 | 329.8 | 25 | 10 | 358 | 86 | 67 | 21.2 | 39.7 | 78.2 | 61.8 | 5.2 | 5.5 | 24.2 | 21.4 | 40.3 | 7.1 | 93.9 | 44.5 | 40.5 | 31.6 | 25 | 555 | 69.4 | 14.6 | 13.4 | 13.3 | 3
107.9 | -26.9 | 3015 | 50.23 | 329.3 | 25 | 10 | 354 | 78 | 67 | 22.7 | 37 | 76.9 | 62.5 | 5.2 | 5.7 | 24.3 | 21.5 | 40.8 | 6.9 | 90 | 46.1 | 41.2 | 31.8 | 25.1 | 563 | 69.4 | 17.1 | 16.6 | 14.8 | 3
97.5 | -21.5 | 3021 | 50.47 | 329.8 | 27 | 10 | 346 | 70 | 67 | 21.4 | 31.7 | 65.1 | 62.4 | 5.2 | 5.4 | 24.4 | 21.5 | 42.1 | 6.6 | 87.1 | 47.4 | 42.2 | 31.8 | 25.2 | 566 | 69.4 | 19 | 17.7 | 16.3 | 3
105.5 | -21.7 | 3019 | 50.25 | 329.8 | 28 | 10 | 355 | 77 | 67 | 21.1 | 35.3 | 69.7 | 63.1 | 5.2 | 5.6 | 24.4 | 21.4 | 43.4 | 6.6 | 87.1 | 48.6 | 43.5 | 31.9 | 25.1 | 567 | 69.4 | 18.6 | 18.3 | 16.5 | 3
105.7 | -25.1 | 3014 | 50.27 | 329.8 | 28 | 10 | 361 | 84 | 67 | 20.1 | 356 | 74.6 | 63.2 | 5.2 | 5.5 | 24.3 | 21.4 | 43.5 | 6.9 | 91.1 | 47.7 | 43.7 | 31.8 | 25.1 | 561 | 69.4 | 15.4 | 12.7 | 12.6 | 3
104.1 | -20.9 | 3014 | 50.23 | 329.8 | 29 | 10 | 361 | 85 | 67 | 20.1 | 36.2 | 75.4 | 63.6 | 5.2 | 5.9 | 24.2 | 21.4 | 43.4 | 7 | 92.2 | 48 | 43.6 | 31.8 | 25 | 657 | 69.4 | 14.2 | 13.2 | 12.9 | 3
107 | -18.1 | 3013 | 50.15 | 329.8 | 29 | 10 | 364 | 86 | 67 | 20 | 35.5 | 74.5 | 63.9 | 5.2 | 6 | 24.2 | 21.4 | 44.8 | 6.9 | 92 | 49.6 | 44.7 | 31.8 | 25 | 557 | 69.4 | 14.3 | 12.4 | 12.1 | 3
102.7 | -22.3 | 3013 | 50.3 | 329.8 | 29 | 10 | 363 | 86 | 67 | 21.1 | 35.8 | 75.2 | 63.9 | 5.2 | 6.1 | 24.2 | 21.4 | 44.4 | 7 | 92.1 | 49 | 44.6 | 31.8 | 25 | 557 | 69.4 | 14.8 | 13.4 | 12.2 | 3
99.6 | -24.3 | 302.7 | 50.37 | 329.8 | 28 | 9 | 343 | 70 | 67 | 20.6 | 31.9 | 65.8 | 63 | 5.2 | 5.5 | 24.4 | 21.4 | 45.2 | 6.5 | 85.8 | 50.7 | 455.3 | 31.6 | 25.2 | 568 | 69.4 | 20.5 | 16.7 | 16.3 | 3
103.6 | -21.4 | 3011 | 50.3 | 329.8 | 26 | 10 | 360 | 86 | 67 | 20.4 | 37.5 | 77.1 | 62.4 | 5.2 | 5.7 | 24.3 | 21.4 | 45.5 | 6.8 | 89.8 | 49.8 | 45.7 | 31.5 | 25.1 | 562 | 69.4 | 17.2 | 16.6 | 14.2 | 3
109.6 | -13.3 | 3010 | 50.2 | 329.8 | 26 | 10 | 360 | 86 | 67 | 20.5 | 38.3 | 77.6 | 62.7 | 5.2 | 5.5 | 24.2 | 21.4 | 44.9 | 7.1 | 93.6 | 49.6 | 45.2 | 31.2 | 25 | 556 | 69.5 | 14.6 | 13.9 | 13.1 | 3
102.6 | -1.1 | 3015 | 50.28 | 329.8 | 25 | 10 | 355 | 81 | 67 | 20.1 | 36.8 | 74.4 | 62.1 | 5.2 | 6.4 | 24.2 | 21.4 | 45 | 7 | 92.7 | 50 | 45.3 | 31.3 | 25 | 558 | 69.5 | 15 | 13.5 | 13.3 | 3
102.9 | 1.3 | 3017 | 50.29 | 329.8 | 25 | 9 | 347 | 73 | 67 | 19.8 | 35.3 | 70 | 61.7 | 5.2 | 5.9 | 24.3 | 21.4 | 45.4 | 6.7 | 88.7 | 50.2 | 45.7 | 30.5 | 25.1 | 564 | 69.5 | 16.7 | 16 | 14.8 | 3
103.6 | 2.3 | 3017 | 50.29 | 329.83 | 24 | 10 | 348 | 75 | 67 | 19.8 | 37.8 | 73.4 | 61.4 | 5.2 | 6 | 24.1 | 21.1 | 45.8 | 6.8 | 90.5 | 50.8 | 46.3 | 28.8 | 25 | 561 | 69.5 | 17.4 | 15.4 | 14.7 | 3
109.9 | 0.2 | 3015 | 50.22 | 329.8 | 24 | 10 | 353 | 78 | 67 | 19.7 | 38.2 | 74.1 | 60.9 | 5.2 | 6.1 | 23.7 | 21.4 | 47 | 6.9 | 91.4 | 51.1 | 46.4 | 26.2 | 24.6 | 561 | 69.5 | 16.9 | 16.5 | 13.3 | 3
100.2 | 3.7 | 3021 | 50.41 | 329.8 | 25 | 10 | 349 | 74 | 67 | 20.2 | 38.6 | 73.7 | 60.2 | 5.2 | 5.4 | 24.2 | 21.4 | 42.6 | 6.8 | 89.8 | 54.3 | 43.1 | 31.7 | 25 | 563 | 69.4 | 17.6 | 17.1 | 15.6 | 3
98.4 | -15.7 | 3023 | 50.37 | 329.8 | 25 | 9 | 338 | 67 | 67 | 20.6 | 36 | 68.1 | 60.7 | 5.2 | 6.3 | 24.1 | 21.5 | 46.3 | 6.6 | 87.1 | 49.7 | 46.7 | 31.9 | 24.9 | 564 | 69.4 | 16.9 | 16.1 | 13.2 | 3
103.1 | -15 | 3014 | 50.24 | 329.8 | 25 | 10 | 359 | 86 | 67 | 20.9 | 41.8 | 81.3 | 61.3 | 5.2 | 6.2 | 23.9 | 21.4 | 40.6 | 7.1 | 94.6 | 50.2 | 41.2 | 31.9 | 24.8 | 554 | 69.4 | 15.5 | 13.6 | 13.1 | 3
101.1 | -17.7 | 3021 | 50.33 | 329.8 | 25 | 10 | 361 | 86 | 67 | 20.9 | 42.8 | 82.6 | 61.7 | 5.2 | 6.3 | 23.8 | 21.5 | 47.9 | 7.2 | 94.9 | 53.8 | 48.2 | 31.9 | 24.7 | 554 | 69.2 | 14.7 | 13.9 | 13.1 | 3
106.5 | -13.7 | 3007 | 50.13 | 329.8 | 25 | 10 | 360 | 86 | 67 | 21 | 42.4 | 82.1 | 61.6 | 5.2 | 6.5 | 23.8 | 21.4 | 48.7 | 7.2 | 95.2 | 54.5 | 49 | 31.9 | 24.7 | 554 | 69.4 | 14.2 | 14.2 | 13.8 | 3
98 | -16.4 | 3022 | 50.41 | 329.8 | 25 | 10 | 359 | 86 | 67 | 21.14 | 42.4 | 81.8 | 62 | 5.2 | 5.8 | 23.8 | 21.4 | 49.6 | 7.1 | 94.7 | 54.8 | 50 | 31.9 | 24.7 | 554 | 69.4 | 13.7 | 13.4 | 12.4 | 3
102.7 | -17.5 | 3016 | 50.26 | 329.8 | 25 | 10 | 359 | 86 | 67 | 21.6 | 42.1 | 82 | 61.9 | 5.2 | 5.7 | 23.8 | 21.4 | 50.4 | 7.1 | 94.6 | 55.6 | 50.8 | 31.9 | 24.7 | 555 | 69.4 | 13.6 | 12.7 | 12.3 | 3
105.3 | -18.8 | 3008 | 50.13 | 329.8 | 25 | 10 | 359 | 86 | 67 | 21.5 | 41.8 | 81.5 | 61.8 | 5.2 | 5.6 | 23.8 | 21.3 | 50.5 | 7.1 | 94.6 | 55.3 | 50.8 | 31.9 | 24.7 | 555 | 69.4 | 13.4 | 13.2 | 13 | 3
106.5 | -21.9 | 3014 | 50.2 | 329.8 | 25 | 10 | 354 | 86 | 67 | 21.5 | 40.7 | 76.7 | 62.4 | 5.2 | 5.6 | 23.9 | 21.4 | 50.5 | 7 | 93.6 | 55.3 | 50.8 | 31.9 | 24.7 | 557 | 69.4 | 13.8 | 12.9 | 12.5 | 3
107.1 | -19.1 | 3013 | 50.21 | 329.8 | 26 | 10 | 359 | 86 | 67 | 21.5 | 40.6 | 80.5 | 62.3 | 5.2 | 5.8 | 23.8 | 21.4 | 50.6 | 7.1 | 94.5 | 55.3 | 51 | 31.9 | 24.7 | 555 | 69.4 | 13.8 | 13.1 | 13 | 3
110.5 | -20.2 | 3009 | 50.12 | 329.8 | 25 | 10 | 359 | 86 | 67 | 21.3 | 40 | 80.1 | 62.4 | 5.2 | 5.2 | 23.8 | 21.4 | 50.7 | 7.1 | 94.8 | 55.4 | 51.1 | 31.8 | 24.7 | 555 | 69.5 | 14 | 12.9 | 12.5 | 3
96.6 | -27.6 | 3020 | 50.46 | 329.8 | 25 | 10 | 351 | 70 | 67 | 21.1 | 33.7 | 64.4 | 62.5 | 5.2 | 5.8 | 24.1 | 21.4 | 50.6 | 6.2 | 88.4 | 56.4 | 51.1 | 31.8 | 24.7 | 562 | 69.4 | 17.2 | 15.3 | 14.4 | 3
106.7 | -17.4 | 3015 | 50.25 | 329.8 | 25 | 10 | 350 | 76 | 67 | 21.6 | 38.3 | 74.5 | 63.2 | 5.2 | 5.6 | 24.1 | 21.4 | 42.6 | 6.9 | 90.9 | 43.2 | 42.7 | 31.9 | 24.5 | 567.8 | 69.4 | 14.3 | 12.2 | 11.8 | 3
93.3 | -29.6 | 3027 | 50.4 | 329.8 | 27 | 9 | 340 | 64 | 67 | 22.9 | 30.5 | 60.7 | 61.9 | 5.2 | 5.6 | 24.2 | 21.4 | 41.6 | 6.3 | 83.2 | 44.1 | 41.7 | 32.1 | 25 | 572.6 | 69.46 | 18.35 | 16.64 | 15.68 | 3
108.6 | -20.7 | 3015 | 50.2 | 329.5 | 28 | 10 | 359 | 81 | 67 | 23.4 | 35 | 71.9 | 62.9 | 5.2 | 5.5 | 24 | 21.4 | 41.1 | 7.1 | 93.6 | 43.6 | 41 | 31.9 | 24.8 | 555.6 | 69.46 | 14.53 | 13.54 | 13.05 | 3
108 | -15.8 | 3005 | 50.13 | 329.8 | 27 | 10 | 359 | 84 | 67 | 22.8 | 36.7 | 75.2 | 62.8 | 5.2 | 5.2 | 24 | 21.4 | 40 | 7 | 93.2 | 43.4 | 40.1 | 32.1 | 24.9 | 563.4 | 69.4 | 15.9 | 15.1 | 13.9 | 3
96 | -22.4 | 3024 | 50.41 | 329.8 | 28 | 10 | 356 | 76 | 67 | 23.1 | 33.8 | 69.1 | 63 | 5.2 | 5.8 | 24.1 | 21.3 | 40 | 6.8 | 89.5 | 43.5 | 40.1 | 32.1 | 24.9 | 564.3 | 69.4 | 16.5 | 15.7 | 14.1 | 3
103.6 | -17.5 | 3013 | 50.28 | 329.8 | 29 | 9 | 344 | 65 | 67 | 22 | 30.7 | 64.4 | 63.7 | 5.2 | 5.3 | 24.2 | 21.5 | 40.7 | 6.6 | 87.2 | 44.7 | 40.8 | 32.1 | 24.9 | 565.8 | 69.4 | 17.7 | 17.8 | 15.6 | 3
100.1 | -19.5 | 3019 | 50.39 | 329.8 | 30 | 9 | 351 | 70 | 67 | 22.6 | 31.3 | 65.7 | 63.9 | 5.2 | 5.7 | 24.2 | 21.4 | 41.4 | 6.6 | 87.1 | 45.2 | 41.6 | 32.3 | 24.9 | 568.3 | 69.4 | 19.8 | 18 | 16.2 | 3
106.9 | -18.8 | 3013 | 50.2 | 329.8 | 30 | 10 | 365 | 86 | 67 | 21.1 | 35.5 | 74.3 | 64.1 | 5.2 | 5.8 | 24 | 21.4 | 41.4 | 6.8 | 87.8 | 44.7 | 41.4 | 32.3 | 25 | 570.6 | 69.46 | 15.32 | 14.8 | 12.7 | 3
104.4 | -18.6 | 3012 | 50.3 | 329.8 | 30 | 10 | 365 | 86 | 67 | 21.4 | 36.2 | 74.5 | 65.56 | 5.2 | 5.7 | 24 | 21.4 | 41.3 | 6.9 | 91.8 | 44.7 | 41.3 | 32 | 24.8 | 557.7 | 69.46 | 14.23 | 13.23 | 12.99 | 3
102.4 | -19.1 | 3022 | 50.3 | 329.8 | 26 | 9 | 346 | 71 | 67 | 20.3 | 33.6 | 67.7 | 62.42 | 5.2 | 5.7 | 24.2 | 21.4 | 40.5 | 6.6 | 87.1 | 44 | 40.6 | 31.9 | 25 | 566.95 | 69.46 | 17.78 | 16.35 | 16.18 | 3
109 | -17 | 3008 | 50.1 | 329.8 | 26 | 10 | 359 | 86 | 67 | 20.7 | 37.7 | 78.2 | 61.59 | 5.2 | 5.9 | 24 | 21.3 | 40.1 | 7.1 | 93.5 | 43.6 | 40.5 | 31.7 | 24.8 | 555.99 | 69.49 | 14.02 | 13.74 | 13.15 | 3
109.7 | -10.2 | 3011 | 50.18 | 329.8 | 26 | 10 | 360 | 86 | 67 | 21.1 | 39.5 | 78.8 | 62.1 | 5.2 | 5.6 | 24 | 21.3 | 39.9 | 7.1 | 93.5 | 43.4 | 40.1 | 31.7 | 24.8 | 360.3 | 69.46 | 14.28 | 13.4 | 13.2 | 3
109.8 | -11.7 | 3006 | 50.09 | 329.8 | 26 | 10 | 359 | 86 | 67 | 20.9 | 38.8 | 78.2 | 62.1 | 5.2 | 5.54 | 24 | 21.3 | 40 | 7.1 | 93.5 | 43.4 | 40 | 31.6 | 24.8 | 556 | 69.5 | 13.7 | 13.5 | 12.5 | 3
110.4 | -11.8 | 3007 | 50.1 | 329.8 | 25 | 10 | 359 | 86 | 67 | 20.7 | 38.3 | 78.5 | 61.7 | 5.2 | 5.53 | 24 | 21.3 | 39.9 | 7.1 | 94 | 43.5 | 40.1 | 31.6 | 24.8 | 556 | 90.7 | 14.2 | 13.6 | 13.5 | 3
106 | -11.1 | 3015 | 50.25 | 329.8 | 25 | 10 | 351 | 77 | 67 | 20.8 | 36 | 72.8 | 61.5 | 5.2 | 5.6 | 24.1 | 21.4 | 39.7 | 6.9 | 89.8 | 43.9 | 40 | 31.7 | 24.8 | 563 | 69.4 | 17.5 | 16.8 | 14.7 | 3
101.2 | -13.1 | 3019 | 50.32 | 329.8 | 25 | 9 | 345 | 69 | 67 | 20.9 | 34.3 | 67.5 | 61.4 | 5.2 | 5.75 | 24.1 | 21.5 | 39.9 | 6.7 | 89.4 | 44 | 40 | 31.7 | 24.9 | 561 | 69.5 | 17.1 | 16.9 | 14.8 | 3
106.7 | -15.9 | 3014 | 50.24 | 329.8 | 25 | 10 | 353 | 79 | 67 | 20.8 | 38.8 | 76.2 | 61.3 | 5.2 | 5.9 | 24.1 | 21.4 | 40.2 | 6.8 | 90.4 | 44 | 40.6 | 31.7 | 24.9 | 560.3 | 69.4 | 16.6 | 15.8 | 14.4 | 3
103 | -19.1 | 3018 | 50.31 | 329.8 | 25 | 9 | 346 | 72 | 67 | 21 | 39.1 | 75.3 | 61.7 | 5.2 | 5.27 | 24.1 | 21.4 | 40 | 6.9 | 91.1 | 43.7 | 40.1 | 31.7 | 24.9 | 562 | 69.5 | 17.1 | 16.5 | 14.2 | 3
101.8 | -19.8 | 3019 | 50.31 | 329.8 | 25 | 9 | 345 | 70 | 67 | 21.2 | 36.1 | 70.3 | 61.7 | 5.2 | 6 | 24.2 | 21.4 | 40.2 | 6.6 | 87.8 | 44.3 | 40.3 | 31.7 | 25 | 565 | 69.5 | 17.7 | 17.4 | 14.5 | 3
106.3 | -19 | 3015 | 50.23 | 329.8 | 25 | 10 | 350 | 75 | 67 | 21.1 | 38.5 | 75.1 | 61.8 | 5.2 | 5.8 | 24.1 | 21.4 | 39.7 | 6.8 | 90.4 | 43.4 | 39.9 | 31.7 | 25 | 561 | 69.5 | 16.5 | 16.4 | 14.4 | 3
108.9 | -19.8 | 3012 | 50.2 | 329.8 | 25 | 10 | 356 | 81 | 67 | 21.3 | 41.5 | 81.3 | 61.8 | 5.2 | 5.51 | 24 | 21.4 | 39.9 | 7 | 92.4 | 43.7 | 31.7 | 40.1 | 25 | 555 | 69.5 | 14.5 | 13.4 | 12.5 | 3
105.5 | -18.9 | 3016 | 50.26 | 329.8 | 25 | 10 | 351 | 76 | 67 | 20.9 | 40.2 | 77.1 | 61.8 | 5.2 | 5.39 | 24 | 21.4 | 39.7 | 7 | 92 | 43.7 | 31.7 | 40 | 24.9 | 558 | 69.5 | 16.1 | 13.8 | 12.9 | 3
110.4 | -19 | 3008 | 50.12 | 329.8 | 25 | 10 | 358 | 86 | 67 | 20.8 | 43.4 | 83.4 | 61.5 | 5.2 | 5.77 | 24 | 21.3 | 39.8 | 7.1 | 94.2 | 43.5 | 40 | 31.6 | 24.9 | 555 | 69.5 | 14 | 13.5 | 12.4 | 3
110.7 | -20.9 | 3011 | 50.17 | 329.8 | 25 | 9 | 344 | 74 | 67 | 20.3 | 39.1 | 73.5 | 60.6 | 5.2 | 6 | 24.2 | 21.4 | 37.6 | 6.7 | 88.4 | 38.1 | 37.6 | 31.6 | 25 | 566 | 69.4 | 18 | 16.1 | 15.1 | 3
103.8 | -19.7 | 3011 | 50.24 | 329.8 | 23 | 10 | 351 | 79 | 67 | 19.7 | 42.7 | 79.9 | 60.9 | 5.2 | 5.8 | 24 | 21.4 | 41 | 7 | 92.2 | 46.6 | 31.7 | 41.4 | 25 | 559.54 | 69.46 | 16.52 | 14.95 | 13.81 | 3
103.6 | -24.2 | 3017 | 50.22 | 329.8 | 23 | 9 | 344 | 72 | 67 | 19.8 | 41.7 | 77.5 | 60.8 | 5.2 | 6.2 | 24 | 21.4 | 42.5 | 6.9 | 91.1 | 47.7 | 47.9 | 31.6 | 24.9 | 561.03 | 68.01 | 17.07 | 15.18 | 14.3 | 3
100.2 | -21.6 | 3015 | 50.26 | 329.8 | 24 | 10 | 347 | 74 | 67 | 20.4 | 41.1 | 77.6 | 61.3 | 5.2 | 6.2 | 24 | 21.4 | 43.3 | 6.8 | 90.3 | 48.5 | 43.6 | 31.7 | 24.9 | 561.88 | 69.49 | 17.5 | 16.4 | 14.4 | 3
100.5 | -25.2 | 3018 | 50.34 | 329.8 | 24 | 9 | 344 | 69 | 67 | 21.1 | 38 | 70.7 | 60.6 | 5.2 | 5.3 | 24.1 | 21.4 | 44.2 | 6.6 | 36.9 | 49.6 | 44.6 | 31.7 | 25 | 565.2 | 69.7 | 18.4 | 16.1 | 15.4 | 3
100.1 | -26.2 | 3016 | 50.35 | 329.8 | 26 | 10 | 353 | 77 | 67 | 22.4 | 37.6 | 74.3 | 62.5 | 5.2 | 5.6 | 24.1 | 21.4 | 44.9 | 6.7 | 88.8 | 49.1 | 45.1 | 31.8 | 25 | 565.9 | 64.4 | 17.2 | 15.4 | 14.5 | 3
106.7 | -22 | 3015 | 50.22 | 329.4 | 26 | 10 | 356 | 78 | 67 | 22.3 | 37.5 | 74.4 | 62.4 | 5.2 | 5.7 | 24.2 | 21.3 | 44.8 | 6.7 | 88.9 | 49 | 45 | 31.9 | 25.1 | 564.8 | 64.5 | 17.3 | 15.3 | 14.6 | 3
101.9 | -23.8 | 3013 | 50.32 | 329.8 | 26 | 9 | 348 | 69 | 67 | 24.3 | 32 | 65.5 | 62.5 | 5.2 | 5.4 | 24.1 | 21.4 | 45.1 | 6.8 | 89.7 | 49.6 | 45.5 | 31.8 | 25 | 563.3 | 69.4 | 17.1 | 15.3 | 14.5 | 3
109.1 | -20.9 | 3020 | 50.2 | 329.8 | 28 | 9 | 351 | 72 | 67 | 24 | 33.4 | 68.6 | 63.12 | 5.2 | 5.2 | 24.1 | 21.4 | 45.3 | 6.7 | 89 | 49.3 | 45.4 | 31.9 | 25 | 564.09 | 69.46 | 17.01 | 16.83 | 15.74 | 3
101.5 | -22.4 | 3019 | 50.31 | 329.8 | 28 | 9 | 349 | 72 | 67 | 22 | 32.8 | 65.7 | 62.9 | 5.2 | 5.7 | 24.1 | 21.4 | 45.6 | 6.6 | 87.1 | 50.4 | 46 | 31.9 | 25 | 67.8 | 69.46 | 17.42 | 16.93 | 16.09 | 3
106.8 | -18.7 | 3015 | 50.24 | 329.8 | 28 | 10 | 361 | 83 | 67 | 21.1 | 35 | 72.3 | 62.8 | 5.2 | 4.8 | 24.1 | 21.4 | 44.9 | 6.8 | 90.5 | 48.6 | 45.1 | 31.9 | 24.9 | 559 | 69.4 | 14.9 | 13.6 | 13.2 | 3
96.2 | -17.8 | 3021 | 50.24 | 329.8 | 27 | 9 | 347 | 70 | 67 | 19.9 | 32.3 | 65.5 | 62.03 | 5.2 | 5.5 | 24.2 | 21.4 | 45.5 | 6.4 | 84.5 | 49.6 | 45.4 | 31.8 | 25.1 | 573.8 | 69.4 | 17.2 | 15.8 | 15.2 | 3
109.1 | -15.3 | 3008 | 49.91 | 329.8 | 26 | 10 | 360 | 86 | 67 | 20 | 32.8 | 77.4 | 61.5 | 5.2 | 4.9 | 23.9 | 21.4 | 44.8 | 7.1 | 93.9 | 48.2 | 45.2 | 31.6 | 24.8 | 555.9 | 70.4 | 14.6 | 13.6 | 13.1 | 3
106.1 | -13.5 | 3017 | 50.26 | 329.3 | 25 | 10 | 359 | 86 | 67 | 20.3 | 36.3 | 74.3 | 62 | 5.2 | 5.5 | 23.9 | 21.4 | 44.2 | 7.1 | 94 | 48.1 | 44.5 | 31.5 | 24.8 | 559.3 | 69.4 | 16.3 | 13.9 | 13.7 | 3
110.5 | -15.2 | 3004 | 50.15 | 329.3 | 25 | 10 | 359 | 86 | 67 | 20.3 | 89.3 | 78.3 | 61.8 | 5.2 | 5.8 | 23.9 | 21.3 | 44.3 | 7.1 | 94.3 | 47.8 | 44.3 | 31.5 | 24.8 | 555.8 | 69.4 | 13.8 | 13.5 | 12.6 | 3
108.3 | -11.1 | 3015 | 50.2 | 329.3 | 25 | 10 | 354 | 79 | 67 | 20.2 | 36.5 | 71.8 | 61.8 | 5.2 | 5 | 23.9 | 21.3 | 44 | 7 | 91.3 | 48.1 | 44.4 | 31.6 | 24.9 | 560.3 | 69.4 | 16.8 | 16.2 | 14.3 | 3
101.8 | -17.2 | 3022 | 50.32 | 329.3 | 25 | 9 | 344 | 70 | 67 | 20.4 | 34.9 | 66.5 | 61.5 | 5.2 | 5.8 | 24.1 | 21.4 | 44 | 6.6 | 88 | 49 | 44 | 31.6 | 25 | 568.1 | 69.4 | 18.9 | 15.3 | 15.4 | 3
106.5 | -17.5 | 3016 | 50.26 | 329.8 | 24 | 10 | 350 | 79 | 67 | 20.4 | 38.9 | 73.6 | 61.3 | 5.2 | 5.6 | 23.9 | 21.4 | 45.1 | 6.8 | 89.3 | 49.4 | 45.4 | 31.6 | 24.9 | 561.3 | 69.4 | 17.2 | 15.5 | 15.8 | 3
107.2 | -19.1 | 3018 | 50.25 | 329.1 | 24 | 10 | 349 | 76 | 67 | 20.4 | 38.9 | 72.5 | 61.3 | 5.2 | 5.7 | 24 | 21.4 | 44.7 | 6.8 | 90.4 | 49.1 | 45.1 | 31.6 | 24.9 | 563.1 | 69.3 | 17.6 | 16.8 | 14.3 | 3
100.3 | -21.7 | 3019 | 50.34 | 329.8 | 24 | 10 | 360 | 86 | 67 | 20.6 | 43.3 | 84.2 | 61.1 | 5.2 | 5.5 | 23.9 | 21.4 | 44.6 | 7.2 | 95 | 48.5 | 44.9 | 31.5 | 24.8 | 554.3 | 69.4 | 13.6 | 13.5 | 13.1 | 3
109.7 | -19.8 | 3013 | 50.22 | 329 | 24 | 10 | 358 | 86 | 67 | 20.2 | 44 | 84 | 61.3 | 5.2 | 5.4 | 23.9 | 21.4 | 44.3 | 7.2 | 95.3 | 48.7 | 44.9 | 31.5 | 24.3 | 554.1 | 69.3 | 14.8 | 12.9 | 13.2 | 3
105.1 | -21.5 | 3014 | 50.27 | 329.8 | 24 | 10 | 358 | 86 | 67 | 20.2 | 40.3 | 84 | 61.3 | 5.2 | 5.3 | 23.9 | 21.4 | 44.3 | 7.1 | 95.3 | 487 | 44.8 | 31.5 | 24.5 | 555.1 | 69.3 | 14.3 | 12.3 | 13.3 | 3
109 | -20.5 | 3015 | 50.18 | 329.8 | 24 | 10 | 358 | 87 | 67 | 20.2 | 44.1 | 84 | 61.2 | 5.2 | 5.5 | 23.9 | 21.4 | 44.3 | 7.2 | 95.3 | 48.7 | 44.7 | 31.3 | 24.8 | 553.9 | 69.4 | 14.1 | 13.6 | 13.3 | 3
110.2 | -20.9 | 3012 | 50.12 | 329.8 | 24 | 10 | 358 | 86 | 67 | 20.2 | 43.6 | 83.4 | 61.3 | 5.2 | 5.6 | 23.9 | 21.4 | 44.4 | 7.2 | 95.4 | 48.9 | 44.8 | 31.4 | 24.8 | 554.3 | 69.3 | 13.3 | 12.9 | 13.2 | 3
102.1 | -24.4 | 3010 | 50.3 | 329.8 | 24 | 9 | 342 | 68 | 67 | 20.4 | 37.1 | 69.6 | 61.2 | 5.2 | 5.8 | 24.1 | 21.5 | 44.2 | 5.7 | 88.7 | 48.6 | 44.1 | 31.4 | 24.9 | 562 | 69.5 | 17.2 | 16.3 | 14.5 | 3
99.8 | -23.8 | 3017 | 50.34 | 329.8 | 24 | 10 | 358 | 86 | 67 | 20.4 | 43.2 | 82.6 | 61.4 | 5.2 | 5.7 | 23.9 | 21.4 | 44.7 | 7.1 | 93.6 | 48.6 | 45.1 | 31.4 | 24.8 | 558.1 | 69.4 | 16.2 | 14.2 | 13.6 | 3
102.1 | -22.2 | 3017 | 50.3 | 328.8 | 24 | 9 | 345 | 72 | 67 | 20.9 | 38.3 | 72.6 | 61.2 | 5.2 | 5.6 | 24 | 21.5 | 45.2 | 6.8 | 89.5 | 49.7 | 45.6 | 31.4 | 24.9 | 562 | 69.4 | 18.4 | 16.9 | 15.7 | 3
104.1 | 21.4 | 3015 | 50.24 | 329.8 | 25 | 10 | 349 | 76 | 67 | 21 | 38.9 | 75 | 61.6 | 5.2 | 5.2 | 24 | 21.4 | 44.8 | 6.9 | 91 | 48.7 | 45.1 | 31.3 | 24.8 | 562.1 | 69.4 | 17 | 16.9 | 15.1 | 3
96.6 | -23.1 | 3019 | 50.4 | 329.8 | 25 | 9 | 344 | 70 | 67 | 21.7 | 35.5 | 68.9 | 61.8 | 5.2 | 6.7 | 24.1 | 21.5 | 44.5 | 6.7 | 87.8 | 49 | 44.9 | 31.5 | 25 | 566 | 69.4 | 17.8 | 16.7 | 16 | 3
100.3 | -22.2 | 3018 | 50.33 | 329.8 | 26 | 10 | 348 | 75 | 67 | 22.8 | 35.4 | 71.2 | 62.1 | 5.2 | 5.9 | 24 | 21.4 | 45.7 | 6.8 | 90.8 | 50.6 | 46 | 31.4 | 24.9 | 562.3 | 69.4 | 18 | 16.2 | 15.5 | 3
106.6 | -19.9 | 3014 | 50.16 | 329.8 | 27 | 10 | 358 | 81 | 67 | 23.8 | 36.5 | 73.6 | 62.5 | 5.2 | 5.1 | 24 | 21.4 | 46.5 | 6.9 | 90.6 | 50.5 | 46.8 | 31.6 | 24.9 | 562.7 | 69.4 | 17 | 15.9 | 15.5 | 3
108.1 | -9 | 3009 | 50.22 | 329.8 | 28 | 10 | 362 | 86 | 67 | 23.3 | 37.4 | 76.4 | 62.5 | 5.2 | 5.3 | 24 | 21.4 | 46.1 | 7 | 93.1 | 49.8 | 46.4 | 31.5 | 24.8 | 557.4 | 69.46 | 14.4 | 13.3 | 12.1 | 3
104.9 | -8.1 | 3022 | 50.27 | 329.8 | 28 | 9 | 346 | 67 | 67 | 20.5 | 30.7 | 61.6 | 62.4 | 5.2 | 5.5 | 24.2 | 21.4 | 47.1 | 6.5 | 86.4 | 52.1 | 47.4 | 31.6 | 25 | 566.9 | 69.4 | 18.6 | 17.9 | 16.2 | 3
98.2 | -19.2 | 3023 | 50.38 | 174.2 | 25 | 9 | 342 | 68 | 67 | 19.8 | 93.6 | 110.7 | 61.1 | 5.2 | 7.2 | 23.3 | 21.4 | 51.7 | 6.7 | 72 | 55.7 | 51.6 | 27.2 | 25.2 | 575 | 149.3 | 10.9 | 10.2 | 9.9 | 3
94.4 | -18.8 | 3023 | 50.4 | 166.4 | 25 | 9 | 338 | 62 | 67 | 19.8 | 97.6 | 119.2 | 60.2 | 5.2 | 6.5 | 23.5 | 21.5 | 54.2 | 6.4 | 68.7 | 58.9 | 54 | 27 | 25.4 | 569 | 180.5 | 12.7 | 11.7 | 11.5 | 3
95 | -16.7 | 3008 | 50.13 | 167.4 | 25 | 9 | 337 | 63 | 67 | 19.9 | 97.8 | 119.2 | 60.2 | 5.2 | 7.4 | 23.3 | 21.4 | 43.7 | 6.3 | 67.2 | 38.9 | 43.2 | 26.1 | 25.1 | 568 | 112.5 | 13.6 | 12.9 | 12.3 | 3
95.7 | -19.2 | 3011 | 50.17 | 199.9 | 25 | 9 | 338 | 64 | 67 | 19.9 | 112.9 | 133.4 | 60.1 | 5.2 | 7.3 | 22.7 | 21.3 | 39.3 | 6.4 | 68.6 | 39.5 | 39.1 | 25 | 24.5 | 569 | 180.5 | 13.7 | 12.3 | 11.8 | 3
94.3 | -20.5 | 3015 | 50.23 | 190.3 | 25 | 9 | 337 | 62 | 67 | 19.9 | 109 | 128.4 | 60.2 | 5.2 | 7.2 | 22.1 | 21.4 | 39.1 | 6.3 | 67.9 | 39.7 | 38.8 | 24.3 | 23 | 566 | 180.5 | 14.6 | 13.2 | 12 | 3
99.2 | -18.8 | 3013 | 50.2 | 204.6 | 24 | 9 | 336 | 62 | 67 | 19.8 | 115.2 | 138 | 60.2 | 5.2 | 6.9 | 21.3 | 21.4 | 38.5 | 6.2 | 66.9 | 39.1 | 38.1 | 23.6 | 23.2 | 569 | 180.5 | 12.5 | 11.7 | 10.8 | 3
105.6 | -7.4 | 3015 | 50.2 | 102.4 | 27 | 10 | 356 | 74 | 68 | 18.6 | 59.4 | 91.3 | 51.9 | 5.2 | 7.5 | 23.6 | 21.5 | 39 | 7 | 75.2 | 37.1 | 35.2 | 31.7 | 25.6 | 557 | 140.3 | 23.2 | 20.3 | 18.4 | 3
108.1 | -3.7 | 3007 | 50.13 | 117.4 | 27 | 10 | 363 | 84 | 68 | 19.3 | 66.9 | 100.8 | 59.8 | 5.2 | 6.2 | 23.7 | 21.4 | 33.3 | 6.9 | 74.7 | 36.8 | 36.1 | 31.8 | 25.3 | 556 | 73.1 | 16.4 | 14.9 | 14.1 | 3
106.2 | -5.6 | 3015 | 50.3 | 110.4 | 27 | 10 | 356 | 75 | 68 | 20.3 | 66.2 | 98.9 | 60.9 | 5.2 | 6.3 | 23.7 | 21.4 | 35.5 | 6.9 | 74.2 | 39 | 35.1 | 31.7 | 25.6 | 557 | 180.5 | 15.6 | 13.7 | 12.5 | 3
109.1 | -2.3 | 3000 | 50.1 | 150.1 | 26 | 10 | 358 | 78 | 68 | 19.4 | 84.6 | 118.3 | 61.6 | 5.2 | 6.3 | 23.7 | 21.3 | 36.2 | 7 | 74.6 | 38.4 | 35.5 | 31.6 | 25.1 | 556 | 180.6 | 15.9 | 14.9 | 12.6 | 3
106.1 | -1.7 | 3016 | 50.2 | 171.1 | 25 | 10 | 354 | 77 | 68 | 19.6 | 95.4 | 127.8 | 61.6 | 5.2 | 6.8 | 23.7 | 21.4 | 36.7 | 6.8 | 72.4 | 40.3 | 36.2 | 31.6 | 25.7 | 461 | 109.1 | 16.6 | 14.1 | 13.3 | 3
103.6 | -6.2 | 3017 | 50.3 | 176.2 | 25 | 10 | 351 | 74 | 67 | 19.6 | 98.1 | 129.1 | 61.5 | 5.2 | 6.2 | 23.8 | 21.5 | 36.8 | 6.6 | 71 | 40.6 | 36.4 | 31.5 | 25.1 | 561 | 168.4 | 16.7 | 15.1 | 13.5 | 3
108.7 | -7.8 | 3015 | 50.2 | 196.5 | 25 | 10 | 361 | 84 | 67 | 19.9 | 105.5 | 140.6 | 61.5 | 5.2 | 6.8 | 23.1 | 21.4 | 38.1 | 7 | 74.9 | 41.1 | 37.5 | 31 | 25.6 | 554 | 71.1 | 16.5 | 14.2 | 12.2 | 3
101.9 | -10.2 | 3020 | 50.3 | 143.8 | 26 | 9 | 348 | 70 | 67 | 20.6 | 81 | 110.6 | 61.3 | 5.2 | 6.2 | 23.8 | 21.4 | 38.2 | 7 | 74.8 | 42.2 | 38.2 | 30.6 | 25.1 | 564 | 69.4 | 16.6 | 15.2 | 12.8 | 3
102 | -11.2 | 3019 | 50.3 | 160.2 | 26 | 9 | 346 | 68 | 67 | 20.6 | 88.4 | 116.5 | 60.8 | 5.2 | 6.2 | 23.1 | 21.3 | 39.6 | 6.7 | 70.5 | 42.2 | 38.2 | 29.8 | 25.1 | 563 | 129.3 | 16.4 | 15.8 | 13.4 | 3
108.4 | -10.4 | 3013 | 50.17 | 209.2 | 26 | 10 | 361 | 84 | 67 | 20.5 | 111.5 | 145.7 | 60.8 | 5.2 | 7 | 23.5 | 21.4 | 39.4 | 6.9 | 74.8 | 41.5 | 38.7 | 28.5 | 25.5 | 555 | 98.1 | 16.4 | 13.5 | 12.7 | 3
108.3 | -14.6 | 3009 | 50.13 | 208.2 | 26 | 10 | 360 | 84 | 67 | 20.6 | 111.2 | 145.7 | 60.9 | 5.2 | 7.5 | 23.4 | 21.4 | 39.5 | 7 | 74.9 | 41.5 | 39.1 | 27 | 25.3 | 554 | 69.4 | 16.5 | 14.1 | 12.2 | 3
| -19.5 | 3011 |  | 20.1 | 22 | 10 | 356 | 84 | 67 | 17.8 | 101.1 | 136.6 | 65.9 | 5.5 | 7 | 22.7 | 21.4 | 39.2 | 7.1 | 76.2 | 40.6 | 38.6 | 25.4 | 24.7 | 552 | 120.5 | 16.1 | 13.5 | 12.7 | 3
95.5 | -38.2 | 3024 | 50.43 | 136.6 | 23 | 9 | 334 | 60 | 67 | 18.2 | 79.4 | 104.4 | 59.6 | 5.2 | 6.7 | 23.4 | 21.5 | 40 | 6.3 | 68.1 | 42.5 | 39.6 | 25.7 | 25.2 | 569 | 180 | 15.4 | 14.7 | 14 | 3
98.2 | -39.8 | 3023 | 50.35 | 175.2 | 23 | 9 | 342 | 68 | 67 | 18.2 | 97 | 125.1 | 59.4 | 5.2 | 6.6 | 22.8 | 21.4 | 40.2 | 6.5 | 68.9 | 42.4 | 40 | 25.2 | 24.8 | 564 | 180 | 16.2 | 16 | 13.6 | 3
100.7 | -35.4 | 3015 | 50.23 | 207 | 23 | 9 | 341 | 69 | 67 | 18.1 | 11.2 | 138.4 | 59.23 | 5.2 | 6.9 | 22.3 | 21.4 | 40.8 | 6.5 | 69.8 | 42.9 | 40.7 | 24.6 | 24.2 | 563 | 89.73 | 16.42 | 15.72 | 13.15 | 3
103.8 | -36.4 | 3013 | 50.18 | 198.9 | 23 | 10 | 344 | 69 | 67 | 18.4 | 107 | 137 | 59.3 | 5.2 | 6.6 | 21.6 | 21.4 | 40.4 | 6.7 | 72 | 42.2 | 40.2 | 24.1 | 23.7 | 559 | 123.03 | 16.67 | 13.73 | 12.57 | 3
103.5 | -29.2 | 3010 | 50.18 | 119.5 | 24 | 9 | 343 | 69 | 67 | 19.2 | 82.2 | 110.1 | 59.8 | 5.2 | 6.3 | 21.3 | 21.4 | 40.6 | 6.7 | 70 | 42.2 | 40.2 | 23.3 | 23.3 | 564 | 100.3 | 16.01 | 15.6 | 12.55 | 3
94.8 | -30.1 | 3019 | 50.36 | 116.5 | 24 | 9 | 335 | 61 | 67 | 19.7 | 69 | 94.4 | 59.67 | 5.2 | 6.8 | 21.4 | 21.4 | 41.4 | 6.3 | 68.1 | 43.7 | 41.4 | 23.3 | 23.3 | 570 | 152.2 | 13.8 | 12.31 | 11.93 | 3
93.4 | -27 | 3017 | 50.31 | 110 | 23 | 8 | 329 | 57 | 67 | 19.3 | 67.7 | 93.1 | 59.5 | 5.2 | 6.6 | 21.3 | 21.4 | 42 | 6.1 | 65.5 | 44.2 | 41.7 | 23.4 | 23.2 | 580 | 180 | 10.7 | 10.3 | 9.9 | 3
88.1 | -17.6 | 3017 | 50.3 | 105.9 | 24 | 8 | 327 | 57 | 67 | 19.9 | 65.3 | 87.7 | 59.6 | 5.2 | 7.9 | 21.3 | 21.4 | 42.6 | 5.8 | 62.7 | 44.9 | 42.4 | 23.3 | 23.2 | 568 | 180.5 | 10 | 8.3 | 8.2 | 3
85.6 | -16.9 | 3018 | 50.26 | 127.9 | 24 | 8 | 331 | 57 | 67 | 19.8 | 76 | 98.8 | 59.5 | 5.2 | 6.9 | 21.4 | 21.4 | 43.2 | 6.1 | 65.1 | 45.6 | 43 | 23.4 | 23.2 | 577 | 175 | 10.6 | 10 | 9.9 | 3
84.5 | -18 | 3014 | 50.29 | 99.5 | 26 | 8 | 331 | 57 | 67 | 21.1 | 61.8 | 84.6 | 59.6 | 5.2 | 6.9 | 21.3 | 21.4 | 43.9 | 5.9 | 63.7 | 45.7 | 43.4 | 23.3 | 23.2 | 577 | 180.5 | 8.4 | 8.2 | 8 | 3
84.8 | -26.6 | 3024 | 50.4 | 1009 | 26 | 8 | 331 | 57 | 67 | 21.5 | 61.9 | 84.8 | 59.6 | 5.2 | 6.7 | 21.3 | 21.4 | 43.9 | 5.8 | 63 | 45.8 | 43.5 | 23.3 | 23.2 | 57.3 | 180.5 | 8.6 | 8 | 7.9 | 3
85.4 | -24.6 | 3011 | 50.17 | 115.2 | 25 | 8 | 330 | 57 | 67 | 20.5 | 69.9 | 94.3 | 56.4 | 5.2 | 7.1 | 21.3 | 21.4 | 43.9 | 5.8 | 62 | 45.6 | 43.4 | 23.4 | 23.2 | 579 | 180 | 11.8 | 9.5 | 8.9 | 3
86.1 | 12.9 | 3003 | 49.99 | 160.2 | 24 | 8 | 328 | 58 | 67 | 19.8 | 93.5 | 115.4 | 59.4 | 5.2 | 6.9 | 21.3 | 21.3 | 43.7 | 5.9 | 63.8 | 45.5 | 43.5 | 23.3 | 23.2 | 578 | 180.5 | 9.3 | 9 | 8.8 | 3
86.5 | -15.8 | 3005 | 50.05 | 205.8 | 24 | 8 | 329 | 57 | 67 | 19.4 | 114.4 | 136.8 | 59.8 | 5.2 | 6.9 | 21.3 | 21.3 | 43.8 | 5.9 | 63.9 | 45.4 | 43.4 | 23.3 | 23.2 | 579 | 180.6 | 9.4 | 8.9 | 9.6 | 3
84.7 | -9.4 | 3002 | 50.05 | 235.4 | 24 | 8 | 327 | 57 | 67 | 19.3 | 129.6 | 151.8 | 59.6 | 5.2 | 6.9 | 21.3 | 21.3 | 43.6 | 5.8 | 62.9 | 45.5 | 43.4 | 23.3 | 23.2 | 574 | 180.5 | 8.7 | 8.9 | 8.1 | 3
83.1 | -13.2 | 3020 | 50.31 | 210.3 | 24 | 8 | 326 | 57 | 67 | 19.7 | 117.5 | 140.1 | 56.16 | 5.2 | 6.9 | 21.5 | 21.4 | 44 | 5.8 | 63.2 | 45.7 | 43.5 | 23.3 | 23.2 | 562 | 180.2 | 44.9 | 9.2 | 7.5 | 3
82.9 | -16.9 | 3022 | 50.38 | 171.5 | 24 | 8 | 329 | 57 | 67 | 19.6 | 98 | 120.1 | 59.4 | 5.2 | 6.9 | 21.5 | 21.4 | 44.6 | 5.8 | 63.9 | 45.6 | 43.4 | 23.3 | 23.2 | 563 | 186.2 | 44.8 | 9.4 | 7.5 | 3
74.8 | 18.5 | 3019 | 50.34 | 176 | 24 | 8 | 326 | 57 | 67 | 19.6 | 100.1 | 122.4 | 59.11 | 5.2 | 6.7 | 21.3 | 21.4 | 43.7 | 5.6 | 61.4 | 45.5 | 43.4 | 23.3 | 23.1 | 559 | 180.6 | 7.75 | 6.76 | 6.29 | 3
84.1 | -8.2 | 3021 | 50.37 | 253 | 24 | 8 | 327 | 57 | 67 | 19.4 | 138 | 160.9 | 59 | 5.2 | 8.4 | 21.3 | 21.4 | 44.2 | 5.7 | 61.4 | 45.9 | 43.2 | 23.3 | 23.2 | 563 | 180.5 | 10.4 | 9.8 | 8.3 | 3
83.9 | -18.9 | 3022 | 50.27 | 253 | 24 | 8 | 327 | 57 | 67 | 19.4 | 138 | 166.9 | 59 | 5.2 | 8.4 | 21.3 | 21.4 | 44.2 | 5.7 | 61.4 | 45.9 | 43.6 | 23.3 | 23.2 | 56.3 | 180.6 | 10.4 | 9.8 | 8.3 | 3
70.5 | -21.4 | 3010 | 50.42 | 254.8 | 23 | 8 | 327 | 57 | 67 | 19.1 | 134.6 | 157.6 | 58.6 | 5.2 | 7.8 | 21.3 | 21.4 | 44.5 | 5.8 | 61.7 | 44.5 | 44.1 | 23.3 | 23.2 | 566 | 180.5 | 9.7 | 8.5 | 8.4 | 3
82.4 | -20.5 | 3010 | 50.15 | 237.1 | 24 | 8 | 321 | 57 | 67 | 19.2 | 134.5 | 154.2 | 58.8 | 5.2 | 78 | 21.3 | 21.4 | 44.3 | 5.8 | 61.6 | 44.5 | 44.2 | 23.3 | 23.2 | 566 | 180.6 | 9.8 | 8.8 | 8.4 | 3
85.1 | -20.8 | 3010 | 50.13 | 263.1 | 23 | 8 | 327 | 57 | 67 | 19 | 143.4 | 166.7 | 59.1 | 5.2 | 7.9 | 21.3 | 21.4 | 44.4 | 5.8 | 61.3 | 46.2 | 44.1 | 23.3 | 23.2 | 564 | 180.6 | 9.9 | 9.4 | 8.3 | 3
85.1 | -18.2 | 3010 | 50.21 | 291.1 | 23 | 8 | 321 | 57 | 67 | 19.1 | 156.6 | 180.6 | 59.3 | 5.2 | 8.5 | 21.3 | 21.4 | 44.4 | 5.8 | 61.9 | 461 | 44 | 23.3 | 23.2 | 566 | 180.5 | 8.5 | 7.9 | 7.3 | 3
83.5 | -21.6 | 3014 | 50.36 | 261.3 | 24 | 8 | 327 | 57 | 67 | 19.3 | 142.3 | 165.1 | 59.2 | 5.2 | 8.3 | 21.3 | 21.4 | 44.5 | 5.8 | 61.3 | 46.2 | 44 | 23.2 | 23.3 | 555.1 | 180.3 | 20.3 | 12.3 | 9 | 3
86.2 | 21.5 | 3018 | 50.27 | 246.3 | 24 | 8 | 329 | 57 | 67 | 19.5 | 132.8 | 155.3 | 59.4 | 5.2 | 7.9 | 21.3 | 21.5 | 44.6 | 5.9 | 63.2 | 46.4 | 44.2 | 23.3 | 23.2 | 573.1 | 180.3 | 8.9 | 7.8 | 7.9 | 3
84.2 | -21.9 | 3021 | 50.39 | 108.9 | 25 | 8 | 330 | 57 | 67 | 21.2 | 67 | 89.5 | 60 | 5.2 | 7.4 | 21.3 | 21.5 | 45.4 | 5.8 | 62.4 | 47.5 | 44.9 | 23.3 | 23.2 | 569 | 180 | 8.3 | 8 | 7.9 | 3
85.5 | -19.4 | 3017 | 50.19 | 82.2 | 27 | 8 | 332 | 57 | 67 | 23 | 53.8 | 77.1 | 60.6 | 5.2 | 6.7 | 21.3 | 21.4 | 46 | 5.9 | 63.2 | 47.7 | 45.4 | 23.3 | 23.2 | 576 | 180 | 10.9 | 10.6 | 9.9 | 3
86.1 | -17.1 | 3014 | 50.23 | 78.8 | 31 | 8 | 339 | 58 | 67 | 24.7 | 51.7 | 73.3 | 61.3 | 5.2 | 6.8 | 21.3 | 21.4 | 46.4 | 5.9 | 63 | 48.3 | 46 | 23.3 | 23.2 | 582 | 180 | 9.4 | 9.3 | 8.9 | 3
91.6 | -12.7 | 3003 | 50.08 | 79.2 | 32 | 8 | 343 | 61 | 67 | 25.4 | 57.2 | 75.7 | 61.7 | 5.2 | 6.5 | 21.3 | 21.4 | 47.1 | 6.1 | 64.7 | 48.6 | 46.5 | 23.4 | 23.2 | 576 | 180 | 12.8 | 11.9 | 10.7 | 3
90.3 | -11.3 | 2994 | 49.91 | 81.8 | 31 | 9 | 345 | 62 | 67 | 23.3 | 51.1 | 76.8 | 63.1 | 5.2 | 6.8 | 21.4 | 21.3 | 47.6 | 6 | 64 | 48.7 | 46.9 | 23.5 | 23.3 | 574 | 180 | 13 | 11.7 | 10.6 | 3
85.4 | -8.2 | 3019 | 50.33 | 72.1 | 34 | 8 | 344 | 59 | 67 | 20.8 | 48.2 | 71.2 | 63.3 | 5.2 | 6.7 | 21.4 | 21.4 | 47.7 | 5.8 | 62.1 | 49 | 47 | 23.4 | 23.2 | 581 | 180 | 11.5 | 8.4 | 7.9 | 3
84.3 | -11 | 3018 | 50.31 | 66.8 | 34 | 8 | 341 | 57 | 67 | 20.6 | 46.6 | 69.1 | 63.3 | 5.2 | 6.7 | 21.4 | 21.4 | 46.8 | 5.8 | 61.9 | 47.6 | 46.1 | 23.3 | 23.2 | 584 | 180 | 7.8 | 7.4 | 7 | 3
81.8 | -10.2 | 3016 | 50.27 | 70.2 | 34 | 8 | 340 | 56 | 67 | 20.5 | 46.2 | 70 | 63 | 5.2 | 6.9 | 21.3 | 21.4 | 46.4 | 5.7 | 61.1 | 47.5 | 45.8 | 23.3 | 23.2 | 587 | 180 | 8.2 | 7.7 | 7.2 | 3
83.5 | -19 | 3018 | 50.31 | 64.5 | 34 | 8 | 338 | 55 | 67 | 20.8 | 45.1 | 66.2 | 62.3 | 5.2 | 5.7 | 21.3 | 21.4 | 46.3 | 5.6 | 59.9 | 47.4 | 45.7 | 23.2 | 23.1 | 593 | 180 | 10.8 | 7.6 | 7.2 | 3
83.1 | -11.9 | 3020 | 50.34 | 66.7 | 35 | 7 | 334 | 54 | 67 | 19.8 | 45.3 | 66.8 | 61.5 | 5.2 | 5.8 | 21.3 | 21.4 | 45.8 | 5.5 | 59 | 46.9 | 45.2 | 23.2 | 23.1 | 592 | 180 | 10.8 | 7.9 | 7.7 | 3
78.2 | -7.5 | 3005 | 50.24 | 80.3 | 32 | 8 | 331 | 54 | 67 | 19.1 | 53.2 | 76 | 60.9 | 5.2 | 5.9 | 21.3 | 21.3 | 45.3 | 5.6 | 59.2 | 46.7 | 45.1 | 23.2 | 23.2 | 594 | 180.6 | 10.7 | 7.2 | 6.9 | 3
76.7 | -6.7 | 3018 | 50.25 | 11.7 | 30 | 8 | 331 | 54 | 67 | 19.1 | 53.2 | 76 | 60.9 | 5.2 | 5.9 | 21.3 | 21.3 | 45.3 | 5.6 | 59.2 | 46.1 | 45.1 | 23.2 | 23.2 | 590 | 180.5 | 10.7 | 7.2 | 6.9 | 3
78.7 | -7.6 | 3014 | 50.21 | 114.1 | 302 | 8 | 331 | 54 | 67 | 19.6 | 55.4 | 76.3 | 60 | 5.2 | 5.7 | 21.3 | 21.4 | 453 | 5.6 | 59 | 46.5 | 44.8 | 23.3 | 23.2 | 586 | 180.56 | 10.8 | 7.4 | 7.2 | 3
80.1 | -7.5 | 3010 | 50.2 | 113.2 | 30 | 8 | 329 | 54 | 67 | 19.2 | 68.2 | 89.3 | 59.8 | 5.2 | 5.7 | 24.3 | 21.4 | 45.3 | 5.6 | 59 | 46.6 | 44.5 | 23.3 | 23.2 | 588 | 180.6 | 10.6 | 7.6 | 7.4 | 3
83.2 | -12.4 | 3017 | 50.36 | 114.5 | 29 | 8 | 332 | 56 | 67 | 19.6 | 68.8 | 91.3 | 59.8 | 5.2 | 5.7 | 24.3 | 21.4 | 45.4 | 5.6 | 59.2 | 46.7 | 44.6 | 23.3 | 23.2 | 588 | 180.5 | 10.5 | 7.5 | 7.4 | 3
107.5 | -19.3 | 3008 | 50.2 | 166.5 | 29 | 10 | 366 | 84 | 67 | 23.8 | 61 | 95.1 | 60.6 | 5.2 | 6.8 | 23.7 | 21.3 | 44.9 | 6.9 | 74.6 | 46.6 | 44.1 | 26.8 | 25.7 | 558 | 69.4 | 15.5 | 14.3 | 12 | 3
106.2 | -13.8 | 3008 | 50.1 | 103 | 30 | 10 | 367 | 84 | 67 | 21 | 60.9 | 94.6 | 63.5 | 5.2 | 6.8 | 23.7 | 21.4 | 45.6 | 6.9 | 74.1 | 47.3 | 44.9 | 27.1 | 25.7 | 558 | 110.1 | 14.4 | 13.3 | 12.8 | 3
105.1 | -10.7 | 2986 | 50.1 | 101.7 | 30 | 10 | 367 | 84 | 67 | 21.4 | 59.5 | 92.8 | 63.5 | 5.2 | 6.8 | 23.6 | 21.4 | 45.7 | 6.8 | 73.8 | 47.2 | 44.9 | 26.8 | 25.6 | 560 | 180.5 | 14.3 | 12.7 | 11.4 | 3
105.2 | -15.2 | 3016 | 50.2 | 105.4 | 31 | 10 | 368 | 84 | 67 | 20.9 | 59.4 | 91.3 | 64.3 | 5.2 | 6.8 | 23.5 | 21.4 | 45.8 | 6.8 | 72.5 | 47.3 | 45.2 | 26.8 | 25.5 | 562.5 | 180.5 | 15 | 12.7 | 12.5 | 3
104.5 | -17.3 | 3015 | 50.3 | 100.8 | 32 | 10 | 369 | 84 | 67 | 20.1 | 59.1 | 92.5 | 65.3 | 5.2 | 5.8 | 23.5 | 21.4 | 46.1 | 6.8 | 73.2 | 47.7 | 45.4 | 26.8 | 25.1 | 558.7 | 71.8 | 14.8 | 13.1 | 12.6 | 3
101.4 | -26.6 | 3010 | 50.3 | 105.9 | 30 | 10 | 366 | 84 | 67 | 20 | 61.8 | 95.3 | 64.6 | 5.2 | 6.3 | 23.3 | 21.4 | 45.2 | 6.9 | 74.2 | 46.7 | 44.7 | 26.5 | 25.4 | 557.5 | 78.5 | 15.1 | 12.3 | 12.1 | 3
106.5 | -25.5 | 3017 | 50.2 | 104.4 | 28 | 10 | 354 | 76 | 67 | 20 | 62.6 | 94.1 | 63.8 | 5.2 | 6.1 | 23.5 | 21.5 | 45.1 | 6.7 | 73.2 | 46.3 | 44.5 | 26.7 | 25.4 | 558 | 75.1 | 16 | 12.9 | 12.6 | 3
102.6 | -24.9 | 3015 | 50.3 | 115.2 | 27 | 10 | 357 | 77 | 67 | 19.5 | 67.4 | 99.1 | 63 | 5.2 | 6.1 | 23.4 | 21.4 | 44.3 | 6.8 | 73.6 | 45.5 | 43.7 | 26.6 | 25.5 | 560 | 132.9 | 10.8 | 12.6 | 12 | 3
107.7 | -16.1 | 3005 | 50.04 | 119.7 | 27 | 10 | 362 | 84 | 67 | 20.9 | 68.1 | 101.8 | 61.8 | 5.2 | 6.7 | 23.2 | 21.3 | 44.1 | 7 | 74.7 | 45.3 | 43.6 | 26.4 | 25.2 | 556 | 69.8 | 14.9 | 12.3 | 11.9 | 3
108.5 | -15.3 | 3014 | 50.23 | 133.3 | 26 | 9 | 343 | 64 | 67 | 19.1 | 75.9 | 103.7 | 61.3 | 5.2 | 6.7 | 23.7 | 21.4 | 43.7 | 6.5 | 70.3 | 45.3 | 43 | 26.8 | 25.6 | 565 | 180 | 14.5 | 14.3 | 12.2 | 3
106.2 | -16.1 | 3015 | 50.22 | 199.3 | 25 | 10 | 353 | 77 | 67 | 19.2 | 106.7 | 139.3 | 60.9 | 5.2 | 6 | 23.3 | 21.4 | 43.4 | 6.8 | 73.5 | 45.2 | 42.9 | 26.3 | 25.2 | 560 | 75.4 | 16.3 | 13.1 | 12.1 | 3
100.8 | -22.6 | 3020 | 50.32 | 241.9 | 25 | 9 | 345 | 67 | 67 | 19.6 | 130.1 | 157.8 | 60.5 | 5.2 | 6.5 | 23.6 | 21.5 | 43.6 | 6.4 | 68.7 | 45.4 | 43 | 26.5 | 25.6 | 566 | 103.7 | 14.3 | 13.7 | 11.7 | 3
103.6 | -19.2 | 3018 | 50.3 | 228.4 | 26 | 10 | 350 | 72 | 67 | 20 | 123.4 | 151.9 | 60.1 | 5.2 | 6.9 | 23.4 | 21.4 | 44.2 | 6.8 | 72.7 | 45.9 | 43.9 | 26.3 | 25.3 | 559 | 113 | 16.4 | 14.3 | 12.4 | 3
98.2 | -22.4 | 3023 | 50.4 | 213.1 | 26 | 9 | 347 | 71 | 67 | 20.1 | 119.5 | 150.8 | 60.1 | 5.2 | 7.2 | 23.4 | 21.5 | 44 | 6.6 | 71.4 | 45.8 | 43.5 | 26.4 | 25.4 | 563 | 107 | 16.4 | 15.5 | 12.3 | 3
105.9 | -22.1 | 3019 | 50.24 | 240.5 | 25 | 10 | 354 | 80 | 67 | 20.2 | 136.1 | 170.9 | 59.8 | 5.2 | 7 | 23.1 | 21.4 | 44 | 7 | 75.4 | 45.4 | 43.4 | 26.2 | 25.1 | 553 | 110.4 | 15.9 | 12.6 | 12.2 | 3
105 | -20 | 3010 | 50.1 | 272.6 | 25 | 10 | 352 | 76 | 67 | 20.1 | 142.7 | 172.2 | 60.1 | 5.2 | 6.5 | 23.6 | 21.4 | 43.8 | 6.6 | 71.9 | 45.2 | 43.2 | 26.5 | 25.4 | 559 | 180 | 15.9 | 13.9 | 12.2 | 3
102.3 | -21.8 | 3015 | 50.19 | 251 | 25 | 9 | 337 | 62 | 67 | 20.1 | 137.1 | 165.9 | 59.6 | 5.2 | 6.7 | 23.7 | 21.4 | 44 | 6.5 | 70.2 | 46 | 45.5 | 26.7 | 25.6 | 565 | 180 | 17 | 16.8 | 15.7 | 3
104.3 | -21 | 3015 | 50.27 | 287.3 | 25 | 10 | 348 | 72 | 67 | 20.2 | 150.9 | 181 | 59.7 | 5.2 | 6.6 | 23.5 | 21.4 | 44 | 6.6 | 71.1 | 45.5 | 43.4 | 26.5 | 25.4 | 562 | 69.7 | 16.7 | 14.3 | 12.8 | 3
104.2 | -21.2 | 3011 | 50.15 | 291.6 | 25 | 9 | 345 | 70 | 67 | 20.1 | 158.8 | 189.4 | 59.8 | 5.2 | 6.6 | 23.5 | 21.3 | 43.6 | 6.6 | 70.5 | 45.3 | 43 | 26.7 | 25.6 | 565 | 180 | 16.6 | 15.8 | 14.2 | 3
105.4 | -18.7 | 3012 | 50.19 | 289.1 | 24 | 9 | 344 | 68 | 67 | 20 | 156.4 | 187.4 | 59.9 | 5.2 | 6.9 | 23.5 | 21.4 | 43.6 | 6.7 | 71.2 | 45.3 | 43 | 26.6 | 25.5 | 563 | 180 | 16.2 | 14.7 | 12.5 | 3
100.4 | -22.3 | 3020 | 50.3 | 274.4 | 24 | 9 | 346 | 70 | 67 | 20.3 | 148.4 | 181.9 | 59.7 | 5.2 | 7.3 | 23.8 | 21.5 | 43.4 | 6.7 | 72.2 | 45.6 | 43 | 26.9 | 25.8 | 561 | 141 | 16.7 | 14.4 | 12.4 | 3
105.4 | -20.2 | 3019 | 50.2 | 251.7 | 25 | 9 | 346 | 70 | 67 | 20.2 | 136.5 | 166.2 | 59.8 | 5.2 | 7 | 23.7 | 21.4 | 43.9 | 6.6 | 70.6 | 46.1 | 43.5 | 26.9 | 25.6 | 562 | 72.1 | 17.1 | 15.4 | 12.6 | 3
106.1 | -21.6 | 3018 | 50.2 | 136.7 | 26 | 10 | 354 | 76 | 67 | 21.9 | 78.2 | 110.9 | 60.4 | 5.2 | 7.1 | 23.3 | 21.4 | 44.2 | 6.9 | 74.2 | 46 | 43.6 | 26.5 | 25.3 | 561 | 180.5 | 16.3 | 12.4 | 12.2 | 3
107.7 | -16.9 | 3014 | 50.1 | 118.1 | 27 | 10 | 361 | 81 | 67 | 23.1 | 68.6 | 102.9 | 60.9 | 5.2 | 7.1 | 23.3 | 21.4 | 44.6 | 7 | 75 | 45.7 | 43.5 | 26.4 | 25.2 | 553 | 70.8 | 16.2 | 13.5 | 12.3 | 3
107.7 | -15.2 | 3010 | 50 | 115.9 | 28 | 10 | 364 | 84 | 67 | 24.1 | 66.5 | 101.2 | 61.4 | 5.2 | 7.1 | 23.3 | 21.4 | 44.6 | 7 | 74.8 | 46.2 | 44 | 26.5 | 25.3 | 554 | 69.2 | 15.3 | 13.1 | 12.1 | 3
106.6 | -19.4 | 3009 | 50.1 | 110.1 | 28 | 10 | 364 | 84 | 67 | 23.4 | 64.9 | 99 | 61.7 | 5.2 | 7.1 | 23.3 | 21.4 | 44.8 | 6.9 | 74.6 | 46.1 | 43.9 | 26.5 | 25.3 | 555 | 69.3 | 15 | 13.4 | 11.6 | 3
107.8 | -17.3 | 3015 | 50.2 | 118.1 | 27 | 10 | 360 | 80 | 67 | 22.1 | 68.6 | 101.5 | 61.6 | 5.2 | 6.8 | 23.3 | 21.4 | 44.3 | 7 | 74.9 | 45.9 | 43.7 | 26.5 | 25.3 | 554 | 127.7 | 153 | 12.8 | 12 | 3
102.3 | -22 | 3019 | 50.3 | 103.4 | 28 | 10 | 354 | 74 | 67 | 22.4 | 61.5 | 94.3 | 61.7 | 5.2 | 6.5 | 23.5 | 21.4 | 44.6 | 6.8 | 73.9 | 46.6 | 43.9 | 26.7 | 25.4 | 558 | 96.5 | 15.9 | 12.7 | 12.5 | 3
108.5 | -20 | 3009 | 50.2 | 166.7 | 25 | 10 | 360 | 84 | 67 | 18.8 | 91.4 | 127.2 | 60.1 | 5.2 | 7.1 | 23.3 | 21.4 | 43.9 | 7 | 75.4 | 45 | 43.4 | 26.5 | 25.2 | 553 | 69.3 | 15.9 | 12.5 | 12.3 | 3
108.5 | -23 | 3006 | 50.2 | 150.2 | 26 | 10 | 361 | 84 | 67 | 19.9 | 83.1 | 117.1 | 60 | 5.2 | 6.4 | 23.4 | 21.4 | 43 | 6.9 | 74.4 | 44.5 | 42.4 | 26.5 | 25.3 | 553 | 77.4 | 15.4 | 12.5 | 12.1 | 3
108.2 | -23 | 3015 | 50.4 | 152.4 | 26 | 10 | 361 | 84 | 67 | 20.1 | 84.3 | 118.5 | 60.2 | 5.2 | 6.8 | 23.2 | 21.3 | 43 | 7 | 75.2 | 44.7 | 42.5 | 26.4 | 25.2 | 553 | 69.2 | 15.3 | 13 | 12.3 | 3
108.9 | -22.7 | 3016 | 50.2 | 140 | 26 | 10 | 353 | 75 | 67 | 20.4 | 79.2 | 112 | 60.3 | 5.2 | 6.3 | 23.4 | 21.3 | 43.2 | 6.3 | 73.3 | 45.1 | 42.6 | 26.5 | 25.3 | 558 | 78.8 | 16.4 | 12.8 | 12.6 | 3
108.7 | -12 | 3007 | 50.15 | 172.6 | 25 | 10 | 352 | 73 | 67 | 19.8 | 95.6 | 127.6 | 60.4 | 5.2 | 7.1 | 23.3 | 21.3 | 43.4 | 6.9 | 74.9 | 45.2 | 42.8 | 26.4 | 25.2 | 555 | 148.4 | 15.8 | 13.4 | 12.8 | 3
105.6 | -8.6 | 3019 | 50.2 | 129.5 | 26 | 10 | 362 | 74 | 67 | 20.7 | 73.6 | 108.4 | 60.1 | 5.2 | 6.9 | 23.1 | 21.4 | 43.4 | 7 | 75.4 | 45.1 | 42.9 | 26.1 | 25 | 553 | 74.1 | 15.5 | 13 | 12.3 | 3
109.7 | -4.2 | 3011 | 50.18 | 150 | 25 | 10 | 354 | 77 | 67 | 20 | 86.6 | 119.1 | 60.2 | 5.2 | 6.6 | 23 | 21.3 | 43 | 7 | 76 | 44.6 | 42.5 | 26 | 25 | 552 | 165 | 16 | 13.9 | 12.7 | 3
104.6 | -6.3 | 3016 | 50.26 | 194.2 | 25 | 10 | 361 | 84 | 67 | 19.8 | 105.9 | 140.7 | 60 | 5.2 | 6.8 | 23.1 | 21.4 | 43.1 | 7.1 | 76.4 | 45 | 42.7 | 26 | 25.1 | 552 | 180 | 16.1 | 12.8 | 12.5 | 3
109.5 | -9 | 3012 | 50.17 | 158.4 | 25 | 10 | 361 | 84 | 67 | 20.5 | 87.5 | 123.1 | 59.9 | 5.2 | 6.7 | 23 | 21.4 | 43 | 7 | 75.7 | 44.6 | 42.4 | 25.9 | 25 | 553 | 69 | 16.3 | 13.5 | 12.8 | 3
103.7 | -12.6 | 3016 | 50.28 | 164.9 | 25 | 10 | 360 | 84 | 67 | 19.8 | 90.7 | 126.6 | 59.8 | 5.2 | 6.6 | 22.9 | 21.4 | 42.8 | 7.1 | 76.2 | 44.3 | 42.3 | 25.7 | 24.9 | 552 | 69.7 | 15.9 | 16.8 | 13.2 | 3
104.8 | -13.3 | 3017 | 50.27 | 260.9 | 24 | 10 | 360 | 84 | 67 | 19.5 | 138.7 | 173.8 | 60 | 5.2 | 6.5 | 22.8 | 21.3 | 43.6 | 7.1 | 75.6 | 45.1 | 42.9 | 25.6 | 24.8 | 553 | 80.5 | 16.1 | 13.3 | 12.5 | 3
107.8 | -15.4 | 3015 | 50.26 | 238.9 | 25 | 10 | 358 | 82 | 67 | 19.9 | 127 | 162.1 | 60.2 | 5.2 | 7.1 | 22.8 | 21.4 | 43.6 | 7 | 75.6 | 45 | 43 | 25.7 | 24.9 | 558 | 180.5 | 16.3 | 12.8 | 12.4 | 3
108 | -14.8 | 3012 | 50.19 | 229.8 | 24 | 10 | 348 | 72 | 68 | 19.9 | 123.6 | 154.7 | 60.1 | 5.2 | 7.5 | 23.7 | 21.4 | 43.8 | 6.6 | 71.8 | 45.8 | 43.3 | 26.2 | 25.3 | 553 | 180 | 17.5 | 13.5 | 13.2 | 3
103.9 | -16.9 | 3016 | 50.28 | 242.9 | 24 | 10 | 349 | 73 | 67 | 19.8 | 126.3 | 157.2 | 60.1 | 5.2 | 7.3 | 23.9 | 21.4 | 43.2 | 6.7 | 71.6 | 44.9 | 42.5 | 26.9 | 25.8 | 559 | 180 | 16.6 | 13.9 | 12.5 | 3
108.7 | -13.9 | 3010 | 50.15 | 265.1 | 24 | 10 | 351 | 76 | 67 | 19.7 | 140.5 | 173.5 | 59.8 | 5.2 | 7.1 | 23.8 | 21.3 | 42.9 | 6.8 | 73.4 | 44.8 | 42.5 | 27 | 25.7 | 558 | 72.3 | 16 | 13.1 | 12.9 | 3
108.8 | -12.3 | 3013 | 50.21 | 266.8 | 24 | 10 | 355 | 81 | 67 | 19.8 | 139.8 | 175.7 | 59.7 | 5.2 | 7.3 | 23.8 | 21.3 | 42.9 | 6.9 | 74.1 | 44.4 | 42.2 | 27.6 | 25.9 | 557 | 78.7 | 16 | 12.9 | 12.5 | 3
103.8 | -18.7 | 3020 | 50.3 | 271.7 | 24 | 9 | 345 | 69 | 67 | 19.7 | 145.5 | 178.2 | 59.9 | 5.2 | 7.2 | 23.9 | 21.3 | 42.9 | 6.9 | 74.1 | 45.5 | 42.4 | 28.2 | 25.7 | 558 | 180 | 16.7 | 13.7 | 12.9 | 3
106.4 | -23.2 | 3021 | 50.2 | 280 | 24 | 10 | 350 | 74 | 67 | 19.9 | 149.4 | 180.2 | 59.8 | 5.2 | 6.8 | 23.9 | 21.4 | 43.2 | 6.8 | 73.1 | 45.5 | 42.6 | 28.3 | 25.8 | 559 | 69.5 | 16.7 | 13.2 | 13.1 | 3
106.2 | -21.8 | 3012 | 50.2 | 257.4 | 24 | 10 | 352 | 74 | 67 | 20 | 132.5 | 162.6 | 60.1 | 5.2 | 7 | 23.7 | 21.4 | 42.8 | 6.7 | 72 | 45 | 42.3 | 28 | 25.6 | 559 | 180.5 | 16.1 | 13.5 | 12.9 | 3
105.7 | -21.5 | 3012 | 50.07 | 246.6 | 24 | 10 | 349 | 73 | 67 | 20.3 | 137 | 182 | 60.1 | 5.2 | 7 | 23.6 | 21.4 | 42.7 | 6.8 | 72.8 | 44.5 | 42 | 27.9 | 25.5 | 557 | 72.6 | 16.2 | 13.3 | 12.9 | 3
104.7 | -15.3 | 3017 | 50.4 | 258 | 25 | 9 | 344 | 68 | 67 | 20.1 | 139.1 | 168.6 | 59.2 | 5.2 | 6 | 23.7 | 21.4 | 43.4 | 6.6 | 71.1 | 45.9 | 43.1 | 27 | 25.6 | 561 | 180.5 | 17.2 | 15.9 | 14 | 3
100.1 | -19 | 3010 | 50.4 | 295.2 | 24 | 9 | 338 | 63 | 67 | 20.2 | 154.4 | 182.1 | 59.3 | 5.2 | 6.2 | 23.8 | 21.3 | 42.9 | 6.4 | 68.1 | 45.4 | 42.3 | 28 | 25.7 | 568 | 115 | 13.6 | 13 | 12.9 | 3
100.4 | -17.3 | 3009 | 50.2 | 292 | 24 | 10 | 346 | 69 | 67 | 20.2 | 151.7 | 182 | 59.5 | 5.2 | 6.3 | 23.6 | 21.3 | 43.3 | 6.2 | 70.4 | 45.6 | 42.8 | 27.8 | 25.6 | 565 | 180.5 | 17.4 | 16 | 15 | 3
104.9 | -16.9 | 3013 | 50.3 | 252 | 25 | 9 | 346 | 70 | 67 | 21.3 | 93 | 120.6 | 59.3 | 5.2 | 6.4 | 23.5 | 21.4 | 43.6 | 6.8 | 73.4 | 45.9 | 43.2 | 27.8 | 25.5 | 559 | 131.6 | 16.7 | 13.8 | 13.4 | 3
96.8 | -22.2 | 3021 | 50.4 | 157.8 | 26 | 9 | 345 | 64 | 67 | 21.5 | 84 | 11.9 | 59.9 | 5.2 | 6.3 | 23.9 | 21.5 | 43.7 | 6.4 | 69.2 | 46.3 | 43.2 | 28.1 | 25.8 | 571 | 180.1 | 13.6 | 11.6 | 11.4 | 3
106.5 | -20.8 | 3018 | 50.2 | 136.9 | 26 | 10 | 361 | 82 | 67 | 22.1 | 76.3 | 109.2 | 60.1 | 5.2 | 6.3 | 23.7 | 21.4 | 43.3 | 6.8 | 72.7 | 45.2 | 42.8 | 27.7 | 25.6 | 559 | 180.5 | 16.1 | 12.9 | 12.5 | 3
108 | -16.3 | 3005 | 50.1 | 133.2 | 26 | 10 | 355 | 77 | 67 | 21.9 | 78.7 | 113.9 | 60.2 | 5.2 | 6.7 | 23.4 | 21.3 | 43.1 | 7 | 75.1 | 45.2 | 42.8 | 27.4 | 25.4 | 553 | 122.3 | 16 | 13.3 | 12.4 | 3
101.8 | -21.7 | 3008 | 50.3 | 131.7 | 26 | 10 | 362 | 84 | 67 | 22.5 | 74.7 | 109.8 | 60.5 | 5.2 | 6.7 | 23.5 | 21.4 | 43.3 | 7 | 75.1 | 45.1 | 42.6 | 27.6 | 25.5 | 553 | 69.4 | 16.3 | 12.9 | 12.3 | 3
108.4 | -13.8 | 3009 | 50.2 | 167.1 | 25 | 10 | 360 | 70 | 67 | 21.2 | 82.4 | 114.2 | 60.2 | 5.2 | 6.7 | 23.9 | 21.4 | 43.4 | 6.9 | 75.3 | 45.2 | 42.6 | 28.5 | 25.7 | 546 | 180.4 | 15.2 | 12.5 | 12.4 | 3
99.8 | -12.7 | 3020 | 50.3 | 251.8 | 25 | 10 | 359 | 84 | 67 | 20.6 | 134.1 | 168.8 | 59.9 | 5.2 | 6.4 | 23.8 | 21.4 | 42.8 | 7 | 75.2 | 45.1 | 42.2 | 29.3 | 25.8 | 554 | 70.1 | 15.9 | 13.3 | 12.5 | 3
105.9 | -11.5 | 3015 | 50.26 | 239.9 | 25 | 10 | 360 | 84 | 67 | 20.3 | 127.6 | 162.9 | 60.4 | 5.2 | 7 | 23.8 | 21.4 | 42.7 | 7 | 75.5 | 44.8 | 41.8 | 29.9 | 25.8 | 553 | 69.3 | 15.3 | 13.2 | 12.8 | 3
102.1 | -12.1 | 3020 | 50.32 | 263.6 | 25 | 10 | 349 | 72 | 67 | 20.3 | 139.2 | 170.1 | 60.4 | 5.2 | 6.9 | 24 | 21.4 | 42.1 | 6.9 | 74.2 | 45.1 | 41.4 | 30.5 | 25.8 | 555 | 180 | 16.8 | 12.9 | 12.8 | 3
107.3 | -11.9 | 3009 | 50.14 | 262.7 | 25 | 9 | 345 | 70 | 67 | 20.2 | 143.1 | 174.3 | 60.2 | 5.2 | 6.7 | 23.8 | 21.4 | 42.7 | 6.7 | 12.2 | 46 | 42 | 30.9 | 25.8 | 560 | 116 | 16.9 | 14.8 | 13.2 | 3
105 | -19.2 | 3016 | 50.23 | 266.8 | 25 | 10 | 353 | 76 | 67 | 20.4 | 141.5 | 174.6 | 60.2 | 5.2 | 6.9 | 23.8 | 21.4 | 42.1 | 6.8 | 73.7 | 45 | 41.5 | 31 | 25.7 | 557 | 71.6 | 16.3 | 13 | 12.8 | 3
103.1 | -17.4 | 3019 | 50.31 | 289.5 | 25 | 10 | 357 | 79 | 67 | 20.2 | 148.4 | 181.69 | 60.1 | 5.2 | 6.9 | 23.9 | 21.4 | 41.7 | 7 | 74.4 | 44.5 | 41 | 31.3 | 25.8 | 555 | 180 | 16.6 | 13.3 | 13.1 | 3
104.1 | -20.9 | 3019 | 50.3 | 270.8 | 25 | 10 | 357 | 80 | 67 | 20.1 | 143.4 | 178.7 | 60.1 | 5.2 | 6.8 | 23.8 | 21.4 | 41.3 | 7 | 75 | 44.2 | 40.7 | 31.3 | 25.8 | 557 | 180 | 17 | 13 | 12.9 | 3
103.7 | -18.9 | 3018 | 50.31 | 258.9 | 25 | 10 | 360 | 84 | 67 | 20.4 | 138.6 | 173.7 | 60.2 | 5.2 | 7.6 | 23.8 | 21.4 | 40.9 | 7.1 | 75.5 | 44.1 | 40.4 | 31.5 | 25.8 | 552 | 71.3 | 16.4 | 13.4 | 12.6 | 3
108.5 | -20.1 | 3006 | 50.1 | 271.4 | 24 | 10 | 359 | 84 | 67 | 20.3 | 142.7 | 175.7 | 60.1 | 5.2 | 7.1 | 23.8 | 21.4 | 40.8 | 6.9 | 74 | 43.9 | 40.4 | 31.5 | 25.8 | 556 | 70.9 | 16.1 | 13.4 | 12.7 | 3
105.2 | -20.6 | 3011 | 50.2 | 240.4 | 24 | 10 | 349 | 72 | 67 | 20.5 | 126.9 | 157.3 | 59.9 | 5.2 | 7 | 23.9 | 21.3 | 40.6 | 6.7 | 71.9 | 43.8 | 40 | 31.6 | 25.8 | 560 | 136 | 16.3 | 13.6 | 13 | 3
108.4 | -16.8 | 3015 | 50.16 | 259.4 | 25 | 10 | 356 | 79 | 67 | 20.7 | 134.6 | 168.8 | 60.2 | 5.2 | 6.7 | 23.8 | 21.4 | 40.5 | 6.9 | 74.2 | 43.5 | 39.9 | 31.6 | 25.8 | 556 | 133 | 15.5 | 13.4 | 12.8 | 3
106.6 | -19.5 | 3024 | 50.34 | 268.4 | 24 | 10 | 353 | 76 | 67 | 20.6 | 145.3 | 177.5 | 60.2 | 5.2 | 6.8 | 23.9 | 21.5 | 40.4 | 6.8 | 73 | 43.7 | 39.9 | 31.7 | 25.8 | 558 | 180 | 17 | 14 | 13.4 | 3
100.2 | -18.1 | 3023 | 50.4 | 235.3 | 25 | 10 | 352 | 75 | 67 | 20.9 | 125.6 | 158.6 | 60.3 | 5.2 | 7.4 | 23.9 | 21.5 | 40.5 | 6.9 | 73.9 | 43.8 | 40 | 39 | 26 | 558 | 108.7 | 16.1 | 13.2 | 13.2 | 3
106.1 | -17.8 | 3018 | 50.28 | 39.6 | 26 | 10 | 354 | 74 | 67 | 22 | 77 | 108.5 | 60.8 | 5.2 | 6.6 | 23.9 | 21.4 | 40.7 | 6.8 | 73.6 | 43.7 | 39.9 | 31.9 | 25.8 | 559 | 69.8 | 16.3 | 12.9 | 12.6 | 3
108.4 | -14.4 | 3006 | 50.08 | 132 | 27 | 10 | 362 | 84 | 67 | 22.7 | 76 | 111.1 | 61.1 | 5.2 | 7.5 | 23.8 | 21.3 | 40.4 | 7 | 75 | 43.9 | 39.7 | 31.9 | 25.7 | 554 | 10.7 | 15.5 | 13.2 | 12.5 | 3
108.5 | -12 | 3013 | 50.22 | 125.8 | 27 | 10 | 362 | 84 | 67 | 22.7 | 71.7 | 106.6 | 61.5 | 5.2 | 7.3 | 23.7 | 21.4 | 39.7 | 7 | 75.1 | 41.4 | 39.1 | 31.8 | 25.7 | 554 | 69.1 | 15.5 | 12.9 | 12.6 | 3
106.5 | -11.7 | 3008 | 50.14 | 117.8 | 28 | 10 | 364 | 84 | 67 | 23.3 | 68.3 | 103.2 | 62.3 | 5.2 | 7.2 | 23.9 | 21.3 | 40.3 | 6.8 | 73.2 | 43.3 | 39.4 | 32.1 | 25.8 | 555 | 180.6 | 16.1 | 12.9 | 12.6 | 3
106.1 | -13.4 | 3012 | 50.23 | 110.5 | 29 | 10 | 365 | 83 | 67 | 24.2 | 64.4 | 98.5 | 63.2 | 5.2 | 7.2 | 23.9 | 21.5 | 40.5 | 6.8 | 72.4 | 43.8 | 39.9 | 32.2 | 25.8 | 556 | 71.4 | 15.1 | 12.8 | 12.2 | 3
104.8 | -7.4 | 3009 | 50.08 | 107.8 | 30 | 10 | 367 | 84 | 67 | 21.4 | 62.5 | 96.4 | 63.7 | 5.2 | 7.1 | 23.9 | 21.3 | 41 | 6.8 | 73.2 | 43.9 | 40.3 | 32.2 | 25.8 | 556 | 87.1 | 14.4 | 12.5 | 11.6 | 3
104.4 | -9.3 | 3004 | 50.05 | 106.8 | 30 | 10 | 366 | 84 | 67 | 21.5 | 61.8 | 95.5 | 64.4 | 5.2 | 6.7 | 24.2 | 21.3 | 41.1 | 6.4 | 69.2 | 44.2 | 40.3 | 32.3 | 25.8 | 557 | 180.1 | 14.9 | 12.3 | 12.2 | 3
105.7 | -9.2 | 3010 | 50.16 | 112.3 | 30 | 10 | 365 | 84 | 67 | 20.1 | 64.7 | 98.2 | 63.9 | 5.2 | 7.1 | 23.8 | 21.4 | 40.2 | 6.8 | 73.5 | 42.9 | 39.5 | 32.1 | 25.7 | 557 | 180.4 | 15.3 | 12.2 | 11.8 | 3
107.4 | -11.7 | 3010 | 50.18 | 139.4 | 27 | 10 | 362 | 84 | 67 | 19.4 | 76.3 | 111.5 | 61.6 | 5.2 | 7.3 | 23.8 | 21.4 | 38.4 | 6.9 | 74.6 | 40.8 | 37.9 | 31.7 | 25.7 | 554 | 153.2 | 15.7 | 12.9 | 12.6 | 3
108.2 | -7.9 | 3009 | 50.1 | 163.3 | 26 | 10 | 360 | 84 | 67 | 19.9 | 89.9 | 125 | 61.5 | 5.2 | 7.3 | 23.8 | 21.3 | 37.9 | 6.9 | 74.5 | 40.7 | 37.1 | 31.8 | 25.8 | 555 | 69.4 | 15.4 | 12.6 | 12.2 | 3
108.5 | -5.8 | 3008 | 50.2 | 248.2 | 25 | 10 | 359 | 84 | 67 | 19.8 | 130 | 165.1 | 60.4 | 5.2 | 7.3 | 23.8 | 21.1 | 37.2 | 6.9 | 74.1 | 40.4 | 36.6 | 31.8 | 25.8 | 555 | 180.5 | 15.5 | 12.4 | 12.2 | 3
108.3 | -0.9 | 3005 | 20.1 | 253.2 | 25 | 10 | 360 | 84 | 67 | 19.8 | 134.9 | 170 | 60.4 | 5.2 | 7.3 | 23.8 | 21.3 | 37.2 | 7 | 74.9 | 40.5 | 36.6 | 31.5 | 25.7 | 554 | 74.7 | 15.9 | 13 | 12.7 | 3
108.3 | -0.3 | 3009 | 50.19 | 266 | 25 | 10 | 360 | 84 | 67 | 20.1 | 140.5 | 176.1 | 60.5 | 5.2 | 7.3 | 23.8 | 21.3 | 37.6 | 7 | 75.2 | 40.7 | 36.9 | 31.7 | 25.7 | 554 | 69.3 | 15.6 | 13.7 | 12.5 | 3
106.6 | -1.2 | 3019 | 50.2 | 263.7 | 25 | 10 | 352 | 75 | 67 | 20.1 | 142.3 | 176.6 | 60.4 | 5.2 | 7 | 23.8 | 21.4 | 37.6 | 6.9 | 74.3 | 40.9 | 36.9 | 31.7 | 25.8 | 556 | 180 | 16.3 | 13.3 | 12.8 | 3
105.4 | -2 | 3018 | 50.26 | 268 | 25 | 10 | 353 | 75 | 67 | 20.1 | 142.3 | 176.6 | 60.4 | 5.2 | 6 | 23.5 | 21.4 | 37.6 | 6.9 | 74.3 | 409 | 36.9 | 31.7 | 25.8 | 556 | 180.6 | 16.4 | 13 | 11.9 | 3
104.5 | -10 | 3017 | 50.3 | 273.2 | 25 | 10 | 353 | 70 | 67 | 20.2 | 149.4 | 178.6 | 60.4 | 5.2 | 7 | 23.8 | 21.4 | 38.2 | 6.8 | 73.4 | 41.4 | 37.4 | 31.7 | 25.8 | 558 | 71.6 | 16.2 | 13.3 | 12.9 | 3
104.9 | -11.3 | 3015 | 50.3 | 274 | 25 | 10 | 351 | 75 | 67 | 20.1 | 148.3 | 180.8 | 60.1 | 5.2 | 6.8 | 23.9 | 21.5 | 38 | 6.8 | 73.1 | 41.3 | 37.4 | 31.8 | 25.8 | 559 | 120 | 16.4 | 13.7 | 12.9 | 3
104.2 | -13.2 | 3008 | 50.3 | 279.2 | 25 | 10 | 351 | 75 | 67 | 20.2 | 136.6 | 170.4 | 60.5 | 5.2 | 7 | 23.8 | 21.4 | 38.1 | 6.8 | 73.2 | 41.3 | 37.4 | 31.7 | 25.8 | 559 | 142.2 | 16.3 | 13.2 | 12.9 | 4
104.7 | -10.6 | 3008 | 50.3 | 250.8 | 25 | 10 | 350 | 76 | 67 | 20.2 | 136 | 168.1 | 60.2 | 5.2 | 7.1 | 23.8 | 21.4 | 38.6 | 6.9 | 73.6 | 42 | 38 | 31.7 | 25.7 | 557 | 103.2 | 16.6 | 13.3 | 13.2 | 4
107.7 | -12.5 | 3012 | 50.2 | 282.6 | 25 | 10 | 353 | 77 | 67 | 20.3 | 151.4 | 185.8 | 60.2 | 5.2 | 7.3 | 23.8 | 21.4 | 38.4 | 6.8 | 73.1 | 41.7 | 37.8 | 31.7 | 25.8 | 560 | 180.5 | 16.3 | 13.6 | 12.5 | 4
106.4 | -7.7 | 3007 | 49.92 | 281.2 | 25 | 10 | 352 | 78 | 67 | 20.2 | 151.2 | 185 | 60.2 | 5.2 | 7.1 | 23.8 | 21.3 | 38.5 | 6.9 | 73.6 | 41.8 | 37.8 | 31.7 | 25.8 | 557 | 70.6 | 16.4 | 13.4 | 13.1 | 4
107.4 | -7.1 | 3007 | 50.1 | 260.8 | 25 | 10 | 356 | 81 | 67 | 20.3 | 140.4 | 176.1 | 60 | 5.2 | 7.3 | 23.8 | 21.3 | 38.6 | 7 | 75.3 | 41.8 | 37.9 | 31.7 | 25.7 | 554 | 100.1 | 16.1 | 13.5 | 12.8 | 4
100.8 | -12.6 | 3016 | 50.4 | 269 | 25 | 10 | 351 | 75 | 67 | 20.5 | 145 | 177.8 | 60.4 | 5.4 | 7.8 | 23.9 | 21.4 | 38.6 | 6.8 | 73 | 42.3 | 38.5 | 31.8 | 25.9 | 558 | 126.4 | 16.2 | 14.2 | 12.4 | 4
103.4 | -12.7 | 3018 | 50.25 | 180.8 | 26 | 10 | 353 | 76 | 67 | 21.5 | 103.9 | 137 | 60.6 | 5.2 | 7.1 | 23.9 | 21.4 | 39.2 | 6.8 | 72.6 | 42.7 | 38.5 | 31.8 | 25.8 | 558 | 97.7 | 16.4 | 13.2 | 13.1 | 4
101.6 | -14.1 | 3017 | 50.3 | 129.9 | 27 | 10 | 351 | 72 | 67 | 22.3 | 78.5 | 110.1 | 61 | 5.2 | 7.2 | 23.9 | 21.4 | 39.5 | 6.7 | 71.8 | 42.9 | 38.8 | 31.9 | 25.8 | 561 | 180.6 | 16.6 | 14.1 | 12.9 | 4
106.9 | -11.3 | 3015 | 50.24 | 111.8 | 27 | 10 | 353 | 73 | 67 | 23.6 | 68.4 | 101.3 | 61.7 | 5.2 | 7.4 | 23.9 | 21.4 | 39.8 | 6.7 | 71.8 | 43 | 39.1 | 32 | 25.8 | 559 | 154.4 | 16.4 | 13.2 | 12.8 | 4
107.3 | -14.3 | 3012 | 50.17 | 119.4 | 28 | 10 | 364 | 84 | 67 | 24.2 | 68.7 | 102.5 | 62.1 | 5.2 | 7.5 | 23.8 | 21.4 | 39.9 | 6.9 | 74.3 | 42.8 | 38.9 | 32 | 25.7 | 555 | 69.4 | 15.5 | 12.9 | 12.4 | 4
107.8 | -7.8 | 3009 | 50.15 | 118 | 28 | 10 | 365 | 84 | 67 | 23.3 | 67.7 | 102.2 | 62.4 | 5.2 | 7.3 | 23.8 | 21.4 | 40 | 6.9 | 74.4 | 42.9 | 39.1 | 32 | 25.7 | 555 | 69.5 | 15.6 | 12.6 | 12.2 | 4
105.9 | -9.8 | 3012 | 50.16 | 113.5 | 30 | 10 | 366 | 84 | 67 | 23.6 | 65.8 | 101 | 63.5 | 5.2 | 7.2 | 23.7 | 21.4 | 40.5 | 6.9 | 73.7 | 43.8 | 39.9 | 32.1 | 25.7 | 556 | 180.2 | 15.4 | 12.9 | 12.6 | 4
103.9 | -4.5 | 3013 | 50.02 | 106.7 | 32 | 10 | 367 | 82 | 67 | 23 | 64 | 98.3 | 63.7 | 5.2 | 7.3 | 23.7 | 21.4 | 41.3 | 6.8 | 73 | 43.7 | 39.7 | 32.2 | 25.7 | 556 | 129.6 | 15.3 | 12.4 | 12.2 | 4
102.6 | -1.1 | 3008 | 49.85 | 106.5 | 31 | 10 | 367 | 84 | 67 | 21.3 | 62.2 | 96.2 | 64.2 | 5.2 | 7.4 | 23.7 | 21.4 | 40.7 | 6.8 | 72.8 | 43.7 | 39.9 | 32.2 | 25.7 | 557 | 88.4 | 15.4 | 12.4 | 12.1 | 4
103.9 | -1.7 | 3014 | 50.13 | 105.8 | 33 | 10 | 370 | 84 | 67 | 21.8 | 60.8 | 93.7 | 64.8 | 5.2 | 7.3 | 23.7 | 21.4 | 41.2 | 6.7 | 72.3 | 44.1 | 40.1 | 32.4 | 25.9 | 571 | 180.6 | 17.4 | 13.2 | 12.8 | 4
98.7 | -6.6 | 3026 | 50.4 | 91.6 | 32 | 9 | 354 | 66 | 67 | 21.7 | 61.9 | 95.9 | 64.7 | 5.2 | 7.2 | 23.8 | 21.3 | 40.8 | 6.7 | 72.2 | 43.5 | 39.9 | 32.2 | 25.7 | 558 | 136.5 | 15.5 | 12.7 | 11.9 | 4
105.6 | -9 | 3013 | 50.22 | 110.9 | 31 | 10 | 367 | 84 | 67 | 21.2 | 63 | 94.8 | 64.3 | 5.2 | 7.1 | 23.8 | 21.3 | 40.2 | 6.8 | 72.8 | 42.8 | 39.5 | 32.2 | 25.7 | 565 | 180.6 | 15.4 | 13.8 | 12.2 | 4
106.2 | -5.7 | 3008 | 50.2 | 114 | 29 | 10 | 364 | 84 | 67 | 20.2 | 65.7 | 100.1 | 62.3 | 5.2 | 6.8 | 23.7 | 21.4 | 38.7 | 6.9 | 73.9 | 41.4 | 37.9 | 31.9 | 25.7 | 555 | 135.4 | 15.2 | 12.4 | 12.2 | 4
102.2 | -2.2 | 3008 | 50.3 | 112.4 | 28 | 10 | 364 | 84 | 67 | 20.1 | 65.8 | 100.2 | 62.2 | 5.2 | 6.9 | 23.8 | 21.3 | 38.5 | 6.9 | 73.7 | 41.3 | 37.8 | 31.9 | 25.7 | 556 | 70.1 | 15.4 | 12.5 | 12.2 | 4
108.8 | -0.2 | 3003 | 50.1 | 112 | 2.8 | 10 | 363 | 84 | 67 | 19.5 | 75 | 109.5 | 62 | 5.2 | 7.1 | 23.8 | 21.3 | 38.5 | 6.7 | 74.1 | 41.3 | 37.7 | 31.8 | 25.7 | 555 | 180.2 | 15.4 | 12.6 | 12.5 | 4
108.9 | 4.9 | 3004 | 50.1 | 133.5 | 26 | 10 | 360 | 84 | 67 | 19.6 | 74.2 | 108.5 | 61.2 | 5.2 | 6.9 | 23.7 | 21.4 | 37.9 | 7 | 75.1 | 40.8 | 37.1 | 31.8 | 25.7 | 554 | 125.3 | 15.6 | 13.1 | 13.2 | 4
102.9 | -1.3 | 3009 | 50.3 | 133.5 | 26 | 10 | 361 | 84 | 67 | 19.7 | 75.6 | 111.6 | 61.1 | 5.2 | 7.2 | 23.7 | 21.4 | 37.8 | 7 | 75.4 | 40.7 | 37 | 31.8 | 25.7 | 553 | 69.1 | 16.4 | 13.4 | 13 | 4
109.4 | -5.6 | 3012 | 50.2 | 150.6 | 26 | 10 | 361 | 84 | 67 | 19.6 | 85 | 120.3 | 61 | 5.2 | 7.1 | 23.7 | 21.4 | 37.5 | 7 | 75.3 | 40.7 | 37 | 31.8 | 25.7 | 552 | 180.3 | 15.8 | 12.8 | 12.6 | 4
104.3 | -8.4 | 3012 | 50.26 | 150.6 | 26 | 10 | 351 | 72 | 67 | 20 | 107.4 | 142.8 | 61.2 | 5.2 | 7.7 | 23.9 | 21.3 | 37.7 | 7 | 70.3 | 41 | 37 | 31.9 | 25 | 564 | 96 | 16.1 | 15.9 | 13 | 4
105 | -9.3 | 3017 | 50.35 | 131.1 | 26 | 10 | 350 | 71 | 67 | 19.8 | 137.6 | 166 | 61 | 5.2 | 7.3 | 23.8 | 21.4 | 37.8 | 6.8 | 72 | 41.1 | 37 | 31.8 | 20.8 | 560 | 180 | 16.6 | 15.5 | 13.1 | 4
100.3 | -20.8 | 3018 | 50.35 | 127 | 25 | 9 | 342 | 66 | 67 | 19.6 | 141.6 | 170.6 | 59.9 | 5.2 | 6 | 23.9 | 21.4 | 37 | 6.5 | 70.2 | 41.7 | 37.5 | 31.7 | 25.9 | 564 | 180 | 16.8 | 16.4 | 14.5 | 4
110.2 | -25.6 | 3020 | 50.14 | 265 | 23 | 9 | 341 | 66 | 67 | 18.5 | 131.6 | 159 | 69.9 | 5.2 | 6.5 | 23.9 | 21.5 | 38.3 | 6.5 | 69.5 | 41.5 | 37.6 | 31.8 | 25.9 | 563 | 87.8 | 17.9 | 16.1 | 14.4 | 4
110.3 | -25.7 | 3032 | 50.05 | 250 | 23 | 10 | 354 | 80 | 67 | 18.7 | 112.9 | 150.3 | 59.9 | 5.2 | 7.1 | 23.7 | 21.4 | 36.3 | 7.1 | 76.1 | 38.7 | 35.5 | 31.6 | 25.7 | 552 | 180 | 16.5 | 13.5 | 12.8 | 4
104.3 | -20 | 3014 | 50.25 | 205 | 22 | 10 | 346 | 78 | 67 | 17.7 | 151.6 | 172.1 | 59 | 5.2 | 7.7 | 23.8 | 21.4 | 35.9 | 6.8 | 73.4 | 39.4 | 35.4 | 31.6 | 25.8 | 557 | 124 | 16.4 | 13.3 | 12.9 | 4
99.1 | -30.4 | 3007 | 50.53 | 200.4 | 23 | 9 | 342 | 66 | 67 | 18.5 | 109.6 | 138.2 | 59 | 5.2 | 6.7 | 24 | 21.4 | 37.5 | 6.5 | 69.7 | 41.3 | 36.8 | 36.7 | 25.8 | 564 | 180 | 17.5 | 16.4 | 14.9 | 4
105.5 | -30.1 | 3016 | 50.22 | 251 | 23 | 10 | 348 | 74 | 67 | 18.5 | 135.6 | 168.8 | 59.2 | 5.2 | 6.8 | 23.8 | 21.4 | 37.1 | 6.8 | 73.2 | 40.4 | 36.4 | 31.7 | 25.8 | 558 | 75.7 | 17.1 | 14.1 | 13.4 | 4
107.3 | -27 | 3008 | 50.13 | 188.1 | 24 | 10 | 347 | 72 | 67 | 18.8 | 108 | 139.4 | 59.4 | 5.2 | 7.3 | 23.8 | 21.4 | 37.2 | 6.9 | 71.7 | 40.2 | 36.4 | 31.7 | 25.7 | 559 | 180 | 16.6 | 13.7 | 13.2 | 4
103.6 | -29.6 | 3012 | 50.29 | 136.1 | 25 | 10 | 353 | 75 | 67 | 20.2 | 74.8 | 185.6 | 60.3 | 5.2 | 7.4 | 23.8 | 21.4 | 37.9 | 6.8 | 73.9 | 41.4 | 37 | 32 | 25.9 | 562 | 180 | 16.9 | 14.8 | 13.3 | 4
108.9 | -16.2 | 3019 | 50.16 | 125.6 | 26 | 10 | 361 | 84 | 67 | 21.7 | 87.1 | 106.4 | 60.7 | 5.2 | 7.5 | 23.8 | 21.4 | 37.8 | 6.9 | 73.7 | 40.4 | 37.1 | 32.1 | 25.8 | 555 | 134.6 | 16.1 | 13.1 | 12.8 | 4
106.6 | -9.2 | 3010 | 50.14 | 117.6 | 274 | 10 | 363 | 84 | 67 | 23.1 | 67.8 | 103 | 61.1 | 5.2 | 7.5 | 23.8 | 21.3 | 38.7 | 7 | 75.1 | 41.9 | 37.8 | 32.1 | 25.8 | 556 | 180 | 15.7 | 13 | 12.8 | 4
105.2 | -14.9 | 3005 | 50.26 | 104.8 | 29 | 10 | 358 | 76 | 67 | 24.2 | 64.1 | 99.2 | 61.7 | 5.2 | 6.8 | 23.8 | 21.4 | 39.8 | 7 | 74.8 | 42.6 | 39.1 | 32.1 | 25.7 | 554 | 180 | 15.4 | 12.3 | 12.1 | 4
107.7 | -8.7 | 3010 | 50.14 | 114.2 | 27 | 10 | 364 | 84 | 67 | 20.8 | 65.9 | 100.3 | 61.6 | 5.2 | 7 | 23.7 | 21.3 | 38.5 | 6.8 | 72.4 | 41.8 | 37.9 | 32 | 25.7 | 556 | 77.1 | 16.3 | 13.2 | 12.9 | 4
106.6 | -13.3 | 3022 | 50.07 | 111.3 | 28 | 10 | 363 | 84 | 67 | 20.5 | 64.8 | 99.7 | 61.8 | 5.2 | 7.1 | 23.8 | 21.5 | 38.3 | 6.5 | 74.8 | 41.6 | 37.7 | 32 | 25.7 | 555 | 100 | 16.3 | 13.2 | 12.8 | 4
107.2 | -10.2 | 3002 | 50.17 | 108 | 28 | 10 | 364 | 84 | 67 | 20 | 64 | 99.3 | 61.9 | 5.2 | 7.5 | 23.9 | 21.4 | 38.7 | 6.9 | 74.1 | 41.9 | 38.1 | 32 | 25.9 | 555 | 69.2 | 16 | 12.9 | 12.6 | 4
98.9 | -16.2 | 3003 | 50.36 | 35.7 | 29 | 9 | 352 | 69 | 67 | 20.1 | 60.3 | 92.7 | 62 | 5.2 | 6.8 | 23.8 | 21.4 | 38.9 | 6.9 | 74.3 | 42.5 | 38.1 | 32.1 | 25.9 | 562 | 180 | 16.4 | 13.4 | 12.7 | 4
107.4 | -14.8 | 3015 | 49.96 | 110.3 | 28 | 10 | 364 | 84 | 67 | 19.1 | 65.1 | 98.4 | 61.7 | 5.2 | 7.2 | 23.8 | 21.4 | 38.9 | 6.9 | 72.1 | 41.9 | 38.4 | 32 | 25.8 | 556 | 180 | 15.5 | 12.2 | 11.8 | 4
108.3 | -12.3 | 3014 | 50.08 | 146 | 26 | 10 | 357 | 84 | 67 | 18.8 | 81.6 | 116.7 | 91 | 5.2 | 7.4 | 23.9 | 21.4 | 38 | 6.7 | 74.4 | 41.2 | 37.5 | 31.8 | 25.7 | 553 | 72.6 | 15.2 | 13.4 | 12.6 | 4
106.9 | -8.1 | 3010 | 50.26 | 122 | 26 | 10 | 356 | 84 | 67 | 19.4 | 70.9 | 104.2 | 91.2 | 5.2 | 7 | 23.8 | 21.4 | 38.3 | 6.9 | 75.2 | 41.3 | 37.4 | 31.9 | 25.8 | 560 | 106.6 | 16.3 | 13.1 | 12.4 | 4
108.5 | -8.8 | 3004 | 50.22 | 127 | 27 | 10 | 362 | 84 | 67 | 19.6 | 73.4 | 108.9 | 61.1 | 5.2 | 7.3 | 23.8 | 21.4 | 38.1 | 7 | 72.2 | 41.2 | 37.4 | 31.8 | 25.7 | 560 | 76.1 | 16 | 12.9 | 12.6 | 4
105.1 | -8.9 | 3012 | 50.24 | 127.2 | 26 | 10 | 362 | 84 | 67 | 20.1 | 72.9 | 109.8 | 60.4 | 5.2 | 7.3 | 23.8 | 21.4 | 38 | 6.8 | 74.9 | 41 | 37.3 | 31.7 | 25.7 | 553 | 69.2 | 15.3 | 12.8 | 12.4 | 4
107.9 | -11.9 | 2018 | 50.23 | 129.1 | 26 | 10 | 361 | 84 | 67 | 20.1 | 72.8 | 108.6 | 60.3 | 5.2 | 6.9 | 23.8 | 21.3 | 37.9 | 7 | 75.3 | 41 | 37.3 | 31.7 | 25.7 | 553 | 169 | 15.8 | 13.9 | 12.8 | 4
101.3 | -15 | 3017 | 50.32 | 145.7 | 25 | 10 | 348 | 72 | 67 | 19.1 | 83.8 | 115.4 | 60.4 | 5.2 | 7.1 | 23.7 | 21.4 | 37.5 | 7 | 75.3 | 40.7 | 37 | 31.8 | 25.7 | 552 | 180.3 | 15.8 | 12.8 | 12.6 | 4
103.4 | -14.8 | 3018 | 50.31 | 160.4 | 25 | 10 | 351 | 76 | 67 | 19.4 | 120.2 | 151.4 | 60.1 | 5.2 | 7.1 | 23.9 | 21.3 | 37.7 | 7 | 70.3 | 41 | 37 | 31.9 | 25 | 564 | 96 | 16.1 | 15.9 | 13 | 4
103.4 | -18.4 | 3016 | 50.3 | 158.2 | 25 | 10 | 340 | 73 | 67 | 19.4 | 122.1 | 155.9 | 60.2 | 5.2 | 6.7 | 23.8 | 21.4 | 37.8 | 6.8 | 72 | 41.1 | 37 | 31.8 | 20.8 | 560 | 180 | 16.6 | 15.5 | 13.1 | 4
98.4 | -19.1 | 3015 | 50.38 | 228.8 | 24 | 10 | 354 | 77 | 67 | 19 | 136 | 168.1 | 69.8 | 5.2 | 7 | 23.9 | 21.4 | 37 | 6.5 | 70.2 | 41.7 | 37.5 | 31.7 | 25.9 | 564 | 180 | 16.8 | 16.4 | 14.5 | 4
103.2 | -18.9 | 3016 | 50.3 | 255 | 24 | 10 | 348 | 72 | 67 | 19 | 138 | 170.1 | 59.8 | 5.2 | 6.6 | 23.9 | 21.5 | 38.3 | 6.5 | 69.5 | 41.5 | 37.6 | 31.8 | 25.9 | 563 | 87.8 | 17.9 | 16.1 | 14.4 | 4
104.6 | -21.1 | 3012 | 50.28 | 280.2 | 24 | 9 | 350 | 71 | 67 | 19.6 | 148.4 | 180.8 | 59.4 | 5.2 | 7.1 | 23.7 | 21.4 | 36.3 | 7.1 | 76.1 | 38.7 | 35.5 | 31.6 | 25.7 | 552 | 180 | 16.5 | 13.5 | 12.8 | 4
108.2 | -20.3 | 3010 | 50.18 | 283.3 | 24 | 10 | 344 | 75 | 67 | 18.8 | 149.6 | 182.8 | 59.6 | 5.2 | 7 | 23.8 | 21.4 | 35.9 | 6.8 | 73.4 | 39.4 | 35.4 | 31.6 | 25.8 | 557 | 124 | 16.4 | 13.3 | 12.9 | 4
100.7 | -21.7 | 3014 | 50.3 | 288 | 24 | 9 | 341 | 69 | 67 | 19.2 | 152.6 | 182.1 | 59.8 | 5.2 | 7.1 | 24 | 21.4 | 37.5 | 6.5 | 69.7 | 41.3 | 36.8 | 36.7 | 25.8 | 564 | 180 | 17.5 | 16.4 | 14.9 | 4
100.5 | -22.8 | 3016 | 50.28 | 285.3 | 25 | 9 | 339 | 66 | 67 | 19.6 | 144 | 174.7 | 60.1 | 5.2 | 6.5 | 23.8 | 21.4 | 37.1 | 6.8 | 73.2 | 40.4 | 36.4 | 31.7 | 25.8 | 558 | 75.7 | 17.1 | 14.1 | 13.4 | 4
97.9 | -22.4 | 3024 | 50.39 | 182.3 | 27 | 9 | 348 | 62 | 67 | 20.4 | 103.4 | 130.1 | 60.2 | 5.2 | 7.1 | 23.8 | 21.4 | 37.2 | 6.9 | 71.7 | 40.2 | 36.4 | 31.7 | 25.7 | 559 | 180 | 16.6 | 13.7 | 13.2 | 4
101.3 | -17.8 | 3021 | 50.33 | 108.4 | 27 | 9 | 348 | 69 | 67 | 22.4 | 64.9 | 96.3 | 60.8 | 5.2 | 7.2 | 23.8 | 21.4 | 37.9 | 6.8 | 73.9 | 41.4 | 37 | 32 | 25.9 | 562 | 180 | 16.9 | 14.8 | 13.3 | 4
103.9 | -15.3 | 3020 | 50.27 | 105.2 | 29 | 9 | 355 | 69 | 67 | 24.1 | 58.8 | 96.6 | 61.4 | 5.2 | 7.3 | 23.8 | 21.4 | 37.8 | 6.9 | 73.7 | 40.4 | 37.1 | 32.1 | 25.8 | 555 | 134.6 | 16.1 | 13.1 | 12.8 | 4
105.7 | -13.7 | 3017 | 50.26 | 101.3 | 29 | 9 | 366 | 72 | 67 | 22 | 64.6 | 87.8 | 62.3 | 5.2 | 6.9 | 23.8 | 21.3 | 38.7 | 7 | 75.1 | 41.9 | 37.8 | 32.1 | 25.8 | 556 | 180 | 15.7 | 13 | 12.8 | 4
105.8 | -11.8 | 3011 | 50.06 | 113.5 | 30 | 10 | 367 | 84 | 67 | 20.4 | 64.3 | 98.8 | 63.1 | 5.2 | 7.1 | 23.8 | 21.4 | 39.8 | 7 | 74.8 | 42.6 | 39.1 | 32.1 | 25.7 | 554 | 180 | 15.4 | 12.3 | 12.1 | 4
104.8 | -15.6 | 3017 | 50.27 | 110.3 | 30 | 10 | 366 | 84 | 67 | 21.3 | 65.3 | 99.6 | 63.2 | 5.2 | 7.3 | 23.7 | 21.3 | 38.5 | 6.8 | 72.4 | 41.8 | 37.9 | 32 | 25.7 | 556 | 77.1 | 16.3 | 13.2 | 12.9 | 4
107.4 | -13.5 | 3011 | 50.15 | 115.3 | 28 | 10 | 363 | 84 | 67 | 20.6 | 68.8 | 99.2 | 62.9 | 5.2 | 7.2 | 23.8 | 21.5 | 38.3 | 6.5 | 74.8 | 41.6 | 37.7 | 32 | 25.7 | 555 | 100 | 16.3 | 13.2 | 12.8 | 4
107.2 | -15.4 | 3007 | 50.14 | 120.4 | 27 | 10 | 363 | 84 | 67 | 20.4 | 69.5 | 104.3 | 60.7 | 5.2 | 6.9 | 23.9 | 21.4 | 38.7 | 6.9 | 74.1 | 41.9 | 38.1 | 32 | 25.9 | 555 | 69.2 | 16 | 12.9 | 12.6 | 4
107.5 | -13.8 | 2994 | 49.93 | 121.6 | 27 | 10 | 362 | 84 | 67 | 198.9 | 74.6 | 104.3 | 61.4 | 5.2 | 7.1 | 23.8 | 21.4 | 38.9 | 6.9 | 74.3 | 42.5 | 38.1 | 32.1 | 25.9 | 562 | 180 | 16.4 | 13.4 | 12.7 | 4
105.8 | -13.6 | 3007 | 49.63 | 130 | 26 | 10 | 362 | 84 | 67 | 20.5 | 79.1 | 110.2 | 61.6 | 5.2 | 7.8 | 23.8 | 21.4 | 38.9 | 6.9 | 72.1 | 41.9 | 38.4 | 32 | 25.8 | 556 | 180 | 15.5 | 12.2 | 11.8 | 4
108 | -15.2 | 3009 | 50.15 | 140.3 | 26 | 10 | 362 | 84 | 67 | 20.5 | 78.2 | 114.2 | 61.4 | 5.2 | 7.2 | 23.9 | 21.4 | 38 | 6.7 | 74.4 | 41.2 | 37.5 | 31.8 | 25.7 | 553 | 72.6 | 15.2 | 13.4 | 12.6 | 4
107.5 | -13.4 | 3011 | 50.21 | 141.7 | 26 | 10 | 355 | 84 | 67 | 20.4 | 72.5 | 113.2 | 61.4 | 5.2 | 7.3 | 23.8 | 21.4 | 38.3 | 6.9 | 75.2 | 41.3 | 37.4 | 31.9 | 25.8 | 560 | 106.6 | 16.3 | 13.1 | 12.4 | 4
109 | -9.3 | 3015 | 50.22 | 133.4 | 25 | 10 | 360 | 73 | 67 | 19.7 | 114.4 | 103.7 | 61.5 | 5.2 | 7.2 | 23.8 | 21.4 | 38.1 | 7 | 72.2 | 41.2 | 37.4 | 31.8 | 25.7 | 560 | 76.1 | 16 | 12.9 | 12.6 | 4
109.2 | -11.8 | 3007 | 50.18 | 214.6 | 25 | 10 | 360 | 84 | 67 | 19.6 | 138.5 | 149.9 | 60.7 | 5.2 | 7.3 | 23.8 | 21.4 | 38 | 6.8 | 74.9 | 41 | 37.3 | 31.7 | 25.7 | 553 | 69.2 | 15.3 | 12.8 | 12.4 | 4
105 | -13.8 | 3009 | 50.29 | 204.4 | 25 | 10 | 360 | 84 | 67 | 19.6 | 138.5 | 174.1 | 60.6 | 5.2 | 7.5 | 23.8 | 21.3 | 37.9 | 7 | 75.3 | 41 | 37.3 | 31.7 | 25.7 | 553 | 169 | 15.8 | 13.9 | 12.8 | 4
104 | -16.5 | 3012 | 50.28 | 267.8 | 25 | 10 | 360 | 84 | 67 | 19.7 | 137.3 | 173.3 | 60.7 | 5.2 | 7 | 23.8 | 21.4 | 38.2 | 6.8 | 73.4 | 41.4 | 37.4 | 31.7 | 25.8 | 558 | 71.6 | 16.2 | 13.3 | 12.9 | 4
104.4 | -16.1 | 3017 | 50.46 | 258.7 | 25 | 10 | 349 | 72 | 67 | 19.9 | 139.9 | 171.8 | 60.7 | 5.2 | 7.1 | 23.9 | 21.5 | 38 | 6.8 | 73.1 | 41.3 | 37.4 | 31.8 | 25.8 | 559 | 120 | 16.4 | 13.7 | 12.9 | 4
108.6 | -17.7 | 3014 | 50.22 | 270.8 | 24 | 10 | 357 | 80 | 67 | 19.8 | 153.7 | 189.7 | 60.5 | 5.2 | 7.2 | 23.8 | 21.4 | 38.1 | 6.8 | 73.2 | 41.3 | 37.4 | 31.7 | 25.8 | 559 | 142.2 | 16.3 | 13.2 | 12.9 | 4
103.9 | -20.1 | 3001 | 50.31 | 244.9 | 25 | 9 | 346 | 70 | 67 | 19.9 | 128.3 | 164.3 | 60.32 | 5.2 | 7 | 23.8 | 21.4 | 38.6 | 6.9 | 73.6 | 42 | 38 | 31.7 | 25.7 | 557 | 103.2 | 16.6 | 13.3 | 13.2 | 4
104.3 | -10.3 | 3015 | 50.2 | 237.8 | 25 | 10 | 346 | 77 | 67 | 20.3 | 104.3 | 173.6 | 60.1 | 5.2 | 7 | 23.8 | 21.4 | 38.4 | 6.8 | 73.1 | 41.7 | 37.8 | 31.7 | 25.8 | 560 | 180.5 | 16.3 | 13.6 | 12.5 | 4
107.7 | -19 | 3005 | 50.13 | 263.3 | 25 | 9 | 353 | 69 | 67 | 20.5 | 139.1 | 170.4 | 60.2 | 5.2 | 6.8 | 23.8 | 21.3 | 38.5 | 6.9 | 73.6 | 41.8 | 37.8 | 31.7 | 25.8 | 557 | 70.6 | 16.4 | 13.4 | 13.1 | 4
107.3 | -19.7 | 3012 | 50.17 | 268 | 25 | 9 | 345 | 69 | 67 | 20.6 | 133.9 |  | 60.2 | 5.2 | 6.3 | 23.8 | 21.3 | 38.6 | 7 | 75.3 | 41.8 | 37.9 | 31.7 | 25.7 | 554 | 100.1 | 16.1 | 13.5 | 12.8 | 4
105.5 | -22.7 | 3020 | 50.32 | 266.4 | 25 | 10 | 345 | 74 | 67 | 20.6 | 141.1 | 174.4 | 60.3 | 5.2 | 7.4 | 23.9 | 21.4 | 38.6 | 6.8 | 73 | 42.3 | 38.5 | 31.8 | 25.9 | 558 | 126.4 | 16.2 | 14.2 | 12.4 | 4
104.5 | -19.6 | 3019 | 50.2 | 247.5 | 27 | 10 | 352 | 72 | 67 | 20.5 | 137.1 | 171.5 | 60.2 | 5.2 | 7 | 23.9 | 21.4 | 39.2 | 6.8 | 72.6 | 42.7 | 38.5 | 31.8 | 25.8 | 558 | 97.7 | 16.4 | 13.2 | 13.1 | 4
108.8 | -19.1 | 3012 | 50.21 | 225.8 | 27 | 10 | 350 | 84 | 67 | 21 | 124.4 | 158.7 | 60.4 | 5.2 | 6.7 | 23.9 | 21.4 | 39.5 | 6.7 | 71.8 | 42.9 | 38.8 | 31.9 | 25.8 | 561 | 180.6 | 16.6 | 14.1 | 12.9 | 4
107.9 | -17.1 | 3007 | 50.12 | 130.1 | 29 | 10 | 360 | 84 | 67 | 23.6 | 125 | 110.9 | 61.1 | 5.2 | 7.1 | 23.9 | 21.4 | 39.8 | 6.7 | 71.8 | 43 | 39.1 | 32 | 25.8 | 559 | 154.4 | 16.4 | 13.2 | 12.8 | 4
108.5 | -17.3 | 3013 | 50.15 | 133.1 | 28 | 10 | 363 | 81 | 67 | 22.7 | 75.3 | 111 | 61.9 | 5.2 | 7.2 | 23.8 | 21.4 | 39.9 | 6.9 | 74.3 | 42.8 | 38.9 | 32 | 25.7 | 555 | 69.4 | 15.5 | 12.9 | 12.4 | 4
106.3 | -14.4 | 3010 | 50.16 | 117.7 | 29 | 10 | 361 | 84 | 67 | 24.2 | 68.8 | 103.8 | 62.5 | 5.2 | 7.2 | 23.8 | 21.4 | 40 | 6.9 | 74.4 | 42.9 | 39.1 | 32 | 25.7 | 555 | 69.5 | 15.6 | 12.6 | 12.2 | 4
107.1 | -10.8 | 3009 | 50.1 | 127.5 | 27 | 10 | 365 | 84 | 67 | 23 | 69.3 | 104.6 | 62.7 | 5.2 | 7.4 | 23.7 | 21.4 | 40.5 | 6.9 | 73.7 | 43.8 | 39.9 | 32.1 | 25.7 | 556 | 180.2 | 15.4 | 12.9 | 12.6 | 4
106.9 | -13.4 | 3010 | 50.08 | 117.7 | 27 | 10 | 363 | 84 | 67 | 24.2 | 63.7 | 96.4 | 63.3 | 5.2 | 7.2 | 23.7 | 21.4 | 41.3 | 6.8 | 73 | 43.7 | 39.7 | 32.2 | 25.7 | 556 | 129.6 | 15.3 | 12.4 | 12.2 | 4
102.8 | -19.8 | 3020 | 50.31 | 125.3 | 27 | 10 | 363 | 84 | 67 | 21 | 72.4 | 101.7 | 62.1 | 5.2 | 6.7 | 23.7 | 21.4 | 40.7 | 6.8 | 72.8 | 43.7 | 39.9 | 32.2 | 25.7 | 557 | 88.4 | 15.4 | 12.4 | 12.1 | 4
107.3 | -20 | 3008 | 50.07 | 136.1 | 26 | 10 | 352 | 73 | 67 | 21.2 | 69.8 | 103.2 | 61 | 5.2 | 7.1 | 23.7 | 21.4 | 41.2 | 6.7 | 72.3 | 44.1 | 40.1 | 32.4 | 25.9 | 571 | 180.6 | 17.4 | 13.2 | 12.8 | 4
100.1 | -18.7 | 3013 | 50.38 | 119.1 | 26 | 9 | 363 | 84 | 67 | 21.1 | 72.1 | 103.9 | 61.6 | 5.2 | 7.1 | 23.8 | 21.3 | 40.8 | 6.7 | 72.2 | 43.5 | 39.9 | 32.2 | 25.7 | 558 | 136.5 | 15.5 | 12.7 | 11.9 | 4
108.4 | -17.1 | 3015 | 50.21 | 176.7 | 26 | 10 | 348 | 69 | 67 | 20.6 | 85.4 | 118.8 | 60.9 | 5.2 | 6.6 | 23.8 | 21.3 | 40.2 | 6.8 | 72.8 | 42.8 | 39.5 | 32.2 | 25.7 | 565 | 180.6 | 15.4 | 13.8 | 12.2 | 4
108.1 | -19.4 | 2995 | 50.09 | 271.9 | 26 | 10 | 350 | 72 | 67 | 20.2 | 145.2 | 180.7 | 61 | 5.2 | 7.4 | 23.7 | 21.4 | 38.7 | 6.9 | 73.9 | 41.4 | 37.9 | 31.9 | 25.7 | 555 | 135.4 | 15.2 | 12.4 | 12.2 | 4
108.2 | -20.7 | 2983 | 50.1 | 292.4 | 26 | 10 | 359 | 84 | 67 | 20.3 | 154.9 | 189.6 | 61 | 5.2 | 74.2 | 23.8 | 21.3 | 38.5 | 6.9 | 73.7 | 41.3 | 37.8 | 31.9 | 25.7 | 556 | 70.1 | 15.4 | 12.5 | 12.2 | 4
104.8 | -16.2 | 3020 | 50.28 | 248.5 | 26 | 10 | 357 | 84 | 67 | 20.7 | 133.9 | 168.6 | 60.7 | 5.2 | 7.1 | 23.8 | 21.3 | 38.5 | 6.7 | 74.1 | 41.3 | 37.7 | 31.8 | 25.7 | 555 | 180.2 | 15.4 | 12.6 | 12.5 | 4
104.4 | -15.3 | 3009 | 50.22 | 280.1 | 25 | 10 | 355 | 77 | 67 | 20.6 | 144.9 | 177.8 | 60.7 | 5.2 | 6.7 | 23.7 | 21.4 | 37.9 | 7 | 75.1 | 40.8 | 37.1 | 31.8 | 25.7 | 554 | 125.3 | 15.6 | 13.1 | 13.2 | 4
103.2 | -14.9 | 3010 | 50.19 | 255.2 | 25 | 10 | 354 | 78 | 67 | 20.6 | 135.4 | 168 | 60.7 | 5.2 | 6.9 | 23.7 | 21.4 | 37.8 | 7 | 75.4 | 40.7 | 37 | 31.8 | 25.7 | 553 | 69.1 | 16.4 | 13.4 | 13 | 4
102.3 | -10.2 | 3015 | 50.3 | 250 | 25 | 10 | 353 | 76 | 67 | 20.7 | 133.7 | 176.1 | 60.6 | 5.2 | 7.1 | 23.7 | 21.4 | 40 | 6.8 | 73.2 | 43.2 | 38.4 | 31.8 | 25.7 | 559 | 78.3 | 16.5 | 13.1 | 13 | 4
102.3 | -10.2 | 3017 | 50.4 | 258 | 25 | 10 | 354 | 78 | 67 | 20.6 | 121.6 | 160.2 | 60.5 | 5.2 | 6.8 | 23.7 | 21.4 | 40 | 6.8 | 73.3 | 43.4 | 39.1 | 31.8 | 25.7 | 560 | 117.2 | 15.5 | 13.5 | 13 | 4
100.9 | -17.2 | 3012 | 50.33 | 263 | 25 | 10 | 353 | 76 | 67 | 21 | 119.5 | 151.2 | 60.6 | 5.2 | 6.7 | 23.7 | 21.3 | 40.1 | 6.8 | 73 | 43.4 | 39.4 | 31.8 | 25.7 | 559 | 73.2 | 16.7 | 13.8 | 13.1 | 4
91.7 | -24 | 3029 | 50.5 | 270.31 | 25 | 10 | 349 | 72 | 67 | 20.7 | 142 | 174.2 | 60.5 | 5.2 | 6.7 | 23.8 | 21.5 | 41 | 6.6 | 71.4 | 44.8 | 40.2 | 31.9 | 25.8 | 563 | 75.6 | 17.4 | 15.3 | 13.7 | 4
87.6 | -29.9 | 3033 | 50.5 | 176.2 | 25 | 9 | 33.8 | 60 | 67 | 20.8 | 99.8 | 129.3 | 59.8 | 5.2 | 6.8 | 24 | 21.5 | 42.8 | 60 | 64.2 | 46.4 | 42.2 | 31.9 | 25.9 | 574 | 180.5 | 13.1 | 12.7 | 12.4 | 4
89.8 | -31.1 | 3031 | 50.6 | 170.4 | 25 | 8 | 335 | 58 | 67 | 20.7 | 95.7 | 120 | 59.7 | 5.2 | 6.6 | 24 | 21.5 | 42.7 | 6 | 64.8 | 46.5 | 42.1 | 31.8 | 25.9 | 575 | 80.9 | 10.7 | 10.1 | 10 | 4
108.2 | -24.2 | 3025 | 50.1 | 179.1 | 25 | 9 | 337 | 63 | 67 | 20.7 | 103.9 | 131.6 | 59.8 | 5.2 | 6.7 | 23.8 | 21.5 | 42.7 | 6.4 | 68.6 | 46.4 | 42 | 31.7 | 25.7 | 567 | 180.5 | 14.7 | 13.7 | 12.8 | 4
100.9 | -28.4 | 3019 | 50.33 | 284.8 | 25 | 9 | 34.2 | 67 | 67 | 20.1 | 153.6 | 188 | 60.4 | 5.2 | 6.5 | 23.8 | 21.4 | 41.2 | 6.6 | 70.6 | 44.8 | 41.5 | 31.8 | 25.8 | 563 | 154 | 17.3 | 15.6 | 13.8 | 4
98.2 | -30.2 | 3033 | 50.53 | 250.2 | 25 | 9 | 346 | 68 | 67 | 20.5 | 135 | 165.2 | 60.3 | 5.2 | 6.9 | 23.9 | 21.5 | 42.1 | 6.6 | 70.5 | 45.9 | 41.5 | 31.9 | 25.8 | 564 | 167.8 | 16.9 | 15.4 | 13.3 | 4
101.9 | -30.4 | 3019 | 50.35 | 166.4 | 26 | 10 | 362 | 84 | 67 | 22.2 | 92.2 | 128.7 | 60.8 | 5.2 | 7.4 | 23.7 | 21.5 | 42.4 | 7 | 8 | 46 | 41.7 | 31.9 | 285.6 | 553 | 131.6 | 16.1 | 13.61 | 12.9 | 4
108.6 | -20.6 | 3009 | 50.08 | 137.7 | 27 | 10 | 362 | 84 | 67 | 22.7 | 76.6 | 112 | 61.6 | 5.2 | 7.2 | 23.7 | 21.3 | 42 | 7 | 75 | 44.8 | 41.1 | 31.9 | 25.6 | 554 | 69.2 | 15.9 | 12.8 | 12.6 | 4
108.3 | -16.5 | 3003 | 50.16 | 138.8 | 27 | 10 | 361 | 83 | 67 | 22.7 | 78.1 | 112.5 | 61.5 | 5.2 | 7.2 | 23.8 | 21.4 | 41.7 | 6.9 | 74.8 | 44.9 | 41 | 31.8 | 25.6 | 554 | 69.4 | 16 | 12.9 | 12.4 | 4
108.4 | -14.6 | 3016 | 50.25 | 137 | 27 | 10 | 362 | 84 | 67 | 229 | 75.4 | 111 | 61.6 | 5.2 | 7.6 | 23.8 | 21.3 | 41.5 | 7 | 74.8 | 44.4 | 40.9 | 31.9 | 25.7 | 555 | 180.4 | 16.3 | 13.3 | 12.8 | 4
106.1 | -9.1 | 3005 | 50.04 | 119.3 | 29 | 10 | 364 | 84 | 67 | 23.9 | 68.8 | 103.6 | 62.1 | 5.2 | 6.9 | 23.7 | 21.4 | 42.8 | 6.9 | 73.9 | 45.9 | 42.1 | 32 | 25.7 | 556 | 69.3 | 16.1 | 13 | 12.5 | 4
106.9 | -5.7 | 3018 | 50.26 | 117.3 | 29 | 10 | 366 | 84 | 67 | 22.8 | 68 | 102.1 | 62.1 | 5.2 | 6.8 | 23.7 | 21.4 | 42.6 | 6.9 | 74.1 | 46.2 | 41.8 | 31.9 | 25.7 | 555 | 88.7 | 15.4 | 12.4 | 11.9 | 4
106.9 | -6.1 | 3010 | 50.14 | 121.8 | 28 | 10 | 365 | 84 | 67 | 21.5 | 68.8 | 104.4 | 61.8 | 5.2 | 7.2 | 23.7 | 21.5 | 42.5 | 7 | 74.8 | 45.9 | 41.9 | 32 | 25.7 | 554 | 68.9 | 15.3 | 12.7 | 11.9 | 4
106.9 | -8.1 | 3016 | 50.25 | 117.8 | 29 | 10 | 366 | 84 | 67 | 21.6 | 69.1 | 104 | 61.9 | 5.2 | 7.6 | 23.7 | 21.4 | 42.9 | 6.9 | 74.2 | 46.2 | 42 | 31.8 | 25.7 | 555 | 69 | 16 | 13.1 | 12.6 | 4
107.1 | -10.5 | 3024 | 50.35 | 115.1 | 29 | 10 | 367 | 84 | 67 | 21.4 | 66.1 | 101.4 | 62.2 | 5.2 | 7.1 | 23.7 | 21.5 | 42.8 | 6.9 | 74.1 | 46.3 | 42.2 | 32 | 25.7 | 555 | 68.9 | 16.1 | 13.1 | 12.7 | 4
103.4 | -11.9 | 3018 | 50.3 | 96.3 | 27 | 9 | 845 | 65 | 62 | 19.5 | 58.9 | 86 | 61.6 | 5.2 | 6.4 | 23.9 | 21.5 | 44.1 | 6.4 | 68.5 | 47.8 | 43.2 | 31.9 | 25.8 | 568 | 180.6 | 14.7 | 14.2 | 12.8 | 4
106.3 | -10.6 | 3007 | 50.1 | 136.5 | 26 | 9 | 347 | 71 | 67 | 18.8 | 80.6 | 11.5 | 60.3 | 5.2 | 6 | 23.8 | 21.3 | 42.8 | 6.7 | 71.5 | 46.4 | 42.7 | 31.8 | 25.8 | 563 | 180.5 | 16.3 | 15.7 | 14.6 | 4
108.4 | -5.1 | 3008 | 50.1 | 281.3 | 24 | 10 | 360 | 84 | 67 | 18.8 | 101.1 | 172.1 | 60.1 | 5.2 | 6.9 | 23.8 | 21.3 | 42.2 | 6.9 | 73.2 | 45.2 | 41.6 | 31.7 | 25.7 | 561 | 111.1 | 17 | 14.4 | 13.7 | 4
101.2 | -3.8 | 3007 | 50.1 | 286.3 | 25 | 10 | 360 | 84 | 67 | 18.8 | 148.5 | 184.5 | 60.2 | 5.2 | 7.1 | 23.7 | 21.3 | 41.5 | 7 | 75.3 | 44.8 | 40.7 | 31.6 | 25.6 | 554 | 69.3 | 16.6 | 13.6 | 12.5 | 4
100.1 | -9.7 | 3002 | 50.3 | 288 | 24 | 10 | 352 | 77 | 67 | 19.4 | 158.1 | 183.7 | 60.4 | 5.2 | 7.1 | 23.8 | 21.4 | 41.5 | 6.8 | 72.9 | 44.9 | 40.9 | 31.6 | 25.7 | 558 | 180.5 | 16.3 | 12.9 | 12.1 | 4
100.2 | 12.4 | 3003 | 50.2 | 282 | 24 | 9 | 345 | 70 | 67 | 19.4 | 154.4 | 180.3 | 60.3 | 5.2 | 7.2 | 23.8 | 21.3 | 41.7 | 6.5 | 69.5 | 45.3 | 41 | 31.7 | 25.8 | 566 | 180.5 | 17.7 | 15.5 | 13.2 | 4
97.7 | -6.5 | 3021 | 50.4 | 14.3 | 25 | 9 | 344 | 64 | 67 | -75 | 35.8 | 63.6 | 60.4 | 5.5 | 19.3 | 24.3 | 21.4 | 45.8 | 6.6 | 73.7 | 49.6 | 45.9 | 31.5 | 25.7 | 559 | 69.5 | 25.9 | 21.2 | 19.5 | 5
99.2 | -3.4 | 3021 | 50.11 | 14.6 | 24 | 9 | 346 | 66 | 67 | -75 | 32.3 | 55.6 | 60.1 | 5.5 | 19 | 24.5 | 21.4 | 44.2 | 6.2 | 68.3 | 48.1 | 44.4 | 31.6 | 25.8 | 568 | 69.5 | 28.3 | 26.2 | 22.2 | 5
103.2 | -7.5 | 3015 | 50.28 | 18.3 | 24 | 10 | 352 | 73 | 67 | -75 | 34.3 | 60.5 | 60 | 5.5 | 17.2 | 24.4 | 21.4 | 44.1 | 6.4 | 70.9 | 47.9 | 44.2 | 31.6 | 25.7 | 563 | 69.5 | 30.1 | 26.4 | 25.5 | 5
102.3 | -16.5 | 3019 | 50.32 | 15.5 | 24 | 9 | 349 | 68 | 67 | -75 | 32.7 | 56.8 | 59.8 | 5.5 | 19.2 | 24.5 | 21.5 | 43.8 | 6.1 | 68.8 | 47.9 | 43.9 | 31.6 | 25.8 | 566 | 69.5 | 28.1 | 25.7 | 23.9 | 5
105.6 | -14.4 | 3016 | 50.24 | 18.2 | 24 | 10 | 354 | 73 | 67 | -75 | 35 | 60.8 | 59.6 | 5.5 | 22.5 | 24.4 | 21.4 | 43.6 | 6.4 | 71.3 | 47.6 | 43.7 | 31.6 | 25.7 | 563 | 69.5 | 30.1 | 26.6 | 25.6 | 5
109.1 | -9.1 | 3018 | 50.14 | 19.3 | 24 | 10 | 353 | 77 | 67 | -75 | 35.2 | 60.9 | 59.9 | 5.5 | 22.8 | 24.4 | 21.4 | 44.5 | 7.1 | 71.5 | 47.6 | 44 | 31.5 | 25.7 | 568 | 69.5 | 29.4 | 23.5 | 22.4 | 5
109.9 | -9 | 3012 | 50.14 | 20.5 | 24 | 10 | 361 | 78 | 67 | -75 | 36.2 | 62.8 | 59.4 | 5.5 | 18.2 | 24.4 | 21.4 | 43 | 6.6 | 73.4 | 46.9 | 43.2 | 31.5 | 25.7 | 556 | 69.5 | 23.4 | 19.3 | 19.1 | 5
105.7 | -0.5 | 3015 | 50.25 | 18.5 | 24 | 10 | 354 | 74 | 67 | -75 | 35.1 | 60.9 | 64.9 | 5.5 | 20.1 | 24.4 | 21.4 | 42.9 | 6.4 | 70.2 | 47.1 | 43 | 31.6 | 25.8 | 56.5 | 69.4 | 27.1 | 26 | 22.8 | 5
101 | -10.5 | 3019 | 50.32 | 17 | 24 | 9 | 349 | 69 | 67 | -75 | 35.2 | 61.2 | 66.8 | 5.5 | 19.4 | 24.4 | 21.4 | 43.3 | 6.3 | 69.8 | 47.9 | 43.5 | 31.6 | 25.8 | 566.1 | 69.4 | 27.3 | 25.8 | 24.8 | 5
108.9 | -8.9 | 3010 | 50.16 | 20.4 | 26 | 10 | 368 | 86 | 67 | -75 | 37.3 | 66.1 | 68.3 | 5.5 | 17.8 | 24.3 | 21.4 | 43.8 | 6.6 | 74.1 | 48 | 44 | 31.6 | 25.7 | 556 | 69 | 23.6 | 19.4 | 18.9 | 5
108.4 | -13.7 | 3015 | 50.28 | 21.1 | 26 | 10 | 369 | 86 | 67 | -75 | 36.4 | 65.8 | 68.3 | 5.5 | 17.7 | 24.3 | 21.3 | 43.8 | 6.6 | 73.9 | 48.1 | 43.9 | 31.7 | 25.7 | 556.1 | 68.9 | 23.1 | 19.4 | 18.3 | 5
107.9 | -6.4 | 3007 | 50.1 | 20.2 | 27 | 10 | 369 | 86 | 67 | -75 | 35.7 | 65.4 | 69.5 | 5.5 | 13.6 | 24.3 | 21.4 | 44.9 | 6.6 | 73.5 | 47.3 | 43.9 | 31.9 | 25.7 | 556.1 | 69 | 23.4 | 19.3 | 18 | 5
106.9 | -8.6 | 3015 | 50.23 | 21.8 | 27 | 10 | 370 | 86 | 67 | -75 | 35.6 | 65.2 | 69.6 | 5.5 | 12.9 | 24.4 | 21.4 | 41.5 | 6.6 | 73.7 | 44.7 | 41.7 | 31.9 | 25.7 | 556 | 68.9 | 24.2 | 19.8 | 18.7 | 5
106.4 | -8 | 3009 | 50.15 | 21.8 | 27 | 10 | 370 | 86 | 67 | -75 | 36.9 | 65.7 | 70.3 | 5.5 | 5.4 | 24.4 | 21.3 | 41.3 | 6.6 | 73.3 | 44.6 | 41.3 | 32.6 | 25.7 | 557 | 68.9 | 23.4 | 19.3 | 18.7 | 5
104.5 | -3.5 | 2990 | 49.82 | 20.7 | 28 | 10 | 370 | 86 | 67 | -75 | 35.5 | 64.2 | 70.8 | 5.5 | 5.5 | 24.4 | 21.3 | 40.8 | 6.5 | 72.7 | 44.1 | 40.7 | 32.5 | 25.8 | 558 | 69.1 | 23.2 | 19.2 | 18.4 | 5
105.7 | -5.8 | 3009 | 50.15 | 20.1 | 28 | 10 | 368 | 86 | 67 | -75 | 34.6 | 63.1 | 71 | 5.4 | 14.9 | 24.4 | 21.2 | 40.4 | 6.5 | 71.8 | 43.8 | 40.4 | 32.5 | 25.8 | 559 | 69.2 | 27.6 | 26.2 | 21.2 | 5
105.2 | -14.7 | 3012 | 50.2 | 21.8 | 29 | 10 | 370 | 86 | 67 | -75 | 36.2 | 65.2 | 71.3 | 5.5 | 6.2 | 24.4 | 21.4 | 40.6 | 6.5 | 72 | 44.5 | 40.6 | 32.7 | 25.7 | 559 | 69.2 | 24.6 | 21.4 | 20.2 | 5
106.2 | -17.6 | 3014 | 50.22 | 20.9 | 29 | 10 | 371 | 86 | 67 | -75 | 36.6 | 65.6 | 72.1 | 5.5 | 5.5 | 24.4 | 21.4 | 41.3 | 6.5 | 72.9 | 44.9 | 41.1 | 32.5 | 25.7 | 557 | 69 | 23.5 | 19.5 | 18.9 | 5
106.9 | -14.1 | 3006 | 50.1 | 22.5 | 28 | 10 | 369 | 86 | 67 | -75 | 36.9 | 66.5 | 71.8 | 5.5 | 5.4 | 24.4 | 21.4 | 40 | 6.6 | 73.2 | 43.6 | 40.3 | 32.5 | 25.87 | 557 | 69 | 23.8 | 19.4 | 18.6 | 5
104.2 | -9 | 3017 | 50.28 | 19.6 | 26 | 9 | 362 | 71 | 63 | -75 | 34 | 57.9 | 70.5 | 5.5 | 17.4 | 24.5 | 21.4 | 38.6 | 6.3 | 69.1 | 41.8 | 38.8 | 32.4 | 25.9 | 568 | 69.5 | 29.4 | 26.9 | 24.4 | 5
108.9 | -6.1 | 3004 | 50.05 | 21 | 25 | 10 | 366 | 86 | 67 | -75 | 36.6 | 65.5 | 69.4 | 5.5 | 17.8 | 24.4 | 21.3 | 38.3 | 6.7 | 78.9 | 41.5 | 38.3 | 32.2 | 25.8 | 557 | 69.4 | 24.1 | 19.2 | 18.9 | 5
108.1 | 3.7 | 3013 | 50.22 | 21.2 | 25 | 10 | 352 | 78 | 67 | -75 | 35.9 | 62.7 | 69.2 | 5.5 | 7.9 | 24.4 | 21.4 | 37.5 | 6.6 | 72.6 | 41 | 37.7 | 32.2 | 25.8 | 561 | 69.5 | 29.8 | 25.6 | 24.4 | 5
103.8 | -0.6 | 3015 | 50.29 | 19.9 | 24 | 10 | 354 | 77 | 67 | -75 | 35.6 | 62.7 | 68.6 | 5.5 | 14.3 | 24.5 | 21.4 | 37.3 | 6.4 | 71.2 | 40.8 | 37.3 | 32.2 | 25.8 | 563 | 69.5 | 31.1 | 28.4 | 26.9 | 5
108.8 | -0.9 | 3015 | 50.23 | 19.5 | 24 | 10 | 356 | 77 | 67 | -75 | 35.4 | 60.5 | 68.2 | 5.5 | 15.6 | 24.5 | 21.5 | 37.4 | 6.4 | 71.2 | 41.4 | 37.5 | 32.2 | 25.8 | 564 | 69.5 | 30.3 | 27.4 | 26.4 | 5
103.2 | -7.5 | 3013 | 50.28 | 22.1 | 24 | 10 | 361 | 81 | 67 | -75 | 37.4 | 65 | 67.7 | 5.5 | 15.9 | 24.4 | 21.4 | 37.4 | 6.6 | 73.2 | 41.1 | 37.4 | 32.1 | 25.8 | 561 | 69.5 | 30.9 | 27.1 | 26.4 | 5
102.9 | -6.4 | 3017 | 50.28 | 18.3 | 24 | 10 | 352 | 73 | 67 | -75 | 35 | 60 | 68.2 | 5.5 | 17.6 | 24.5 | 21.4 | 37.5 | 6.4 | 71.5 | 41.4 | 37.4 | 32.2 | 25.8 | 564 | 69.5 | 31.1 | 25.6 | 26.9 | 5
105.6 | -7.1 | 3015 | 50.25 | 19.8 | 24 | 10 | 355 | 75 | 67 | -75 | 36 | 62.1 | 67.8 | 5.5 | 19.2 | 24.5 | 21.4 | 37.5 | 6.5 | 72.3 | 41.3 | 37.4 | 32.2 | 25.8 | 562 | 69.2 | 30.9 | 26.7 | 26.8 | 5
102.7 | -10.8 | 3018 | 50.29 | 18.3 | 24 | 9 | 349 | 70 | 67 | -75 | 34.1 | 58.2 | 67.6 | 5.5 | 16.9 | 24.5 | 21.4 | 37.7 | 6.2 | 69.4 | 41.7 | 37.5 | 32.2 | 25.8 | 566 | 69.5 | 28.1 | 26.3 | 24.5 | 5
106.4 | -9.7 | 3007 | 50.24 | 21.1 | 24 | 10 | 363 | 86 | 67 | 75 | 38.7 | 67.1 | 68.2 | 5.5 | 18.7 | 24.4 | 21.3 | 37.7 | 6.7 | 74.6 | 41.6 | 37.5 | 32.2 | 25.7 | 556 | 69.3 | 24.2 | 19.8 | 18.6 | 5
109.6 | -7.2 | 3004 | 50.02 | 22.4 | 24 | 10 | 364 | 86 | 67 | -75 | 38.9 | 67.5 | 68.4 | 5.5 | 19.9 | 24.4 | 21.3 | 37.6 | 6.7 | 74.3 | 41.6 | 37.5 | 32.2 | 25.7 | 555 | 69.5 | 23 | 18.6 | 17.4 | 5
109.5 | -7.4 | 3005 | 50.05 | 22.3 | 24 | 10 | 362 | 86 | 67 | -75 | 38.3 | 66.7 | 67.8 | 5.5 | 17.6 | 24.4 | 21.3 | 37.9 | 6.7 | 74.5 | 42 | 37.7 | 32.2 | 25.7 | 556 | 69.3 | 23.9 | 19.6 | 18 | 5
108.6 | -7.3 | 3002 | 49.35 | 21.5 | 24 | 10 | 362 | 86 | 67 | -75 | 38.3 | 661 | 68.1 | 5.5 | 20.8 | 24.4 | 21.1 | 38.5 | 6.6 | 74 | 42.9 | 38.3 | 32.2 | 25.7 | 557 | 86.7 | 23.8 | 19.3 | 19 | 5
98 | -14.7 | 3023 | 50.4 | 16.4 | 24 | 9 | 343 | 65 | 67 | -75 | 32.7 | 56 | 68.4 | 5.5 | 18.2 | 24.6 | 21.4 | 38.6 | 5.9 | 65.7 | 43.3 | 38.5 | 32.2 | 25.9 | 569 | 69.4 | 27.9 | 25.2 | 20.5 | 5
108.2 | -19.3 | 3009 | 50.14 | 14.2 | 26 | 9 | 347 | 65 | 67 | -75 | 30 | 51.9 | 68.1 | 5.5 | 20.9 | 24.4 | 21.4 | 39.9 | 6.9 | 74.3 | 45.1 | 39.8 | 32.4 | 25.7 | 557 | 69.4 | 24.7 | 18.3 | 17.7 | 5
105.9 | -22 | 3017 | 50.25 | 21.9 | 27 | 10 | 369 | 80 | 67 | -75 | 36.6 | 65.6 | 69.1 | 5.5 | 21.6 | 24.4 | 21.4 | 40 | 6.5 | 73.3 | 43.9 | 39.7 | 32.4 | 25.7 | 557 | 69.1 | 23.4 | 19.2 | 18.5 | 5
105.7 | -16.8 | 3002 | 50.02 | 19.6 | 28 | 10 | 369 | 85 | 67 | -75 | 35.5 | 65.5 | 69.7 | 5.5 | 16.3 | 24.4 | 21.4 | 40 | 6.5 | 72.7 | 44.3 | 39.9 | 32.5 | 25.8 | 559 | 76 | 24.3 | 22.2 | 21.7 | 5
105.6 | -15.4 | 3001 | 50.02 | 20.5 | 28 | 10 | 368 | 86 | 67 | -75 | 35.2 | 61.4 | 70.5 | 5.5 | 12.7 | 24.4 | 21.3 | 40 | 6.5 | 72.4 | 43.9 | 40 | 32.5 | 25.7 | 565 | 113 | 25.7 | 22.7 | 21 | 5
105.8 | -12.6 | 3010 | 50.18 | 20.3 | 28 | 10 | 370 | 86 | 67 | -75 | 35.1 | 63.7 | 70.7 | 5.5 | 12.8 | 24.4 | 21.3 | 39.7 | 6.5 | 72.2 | 43.7 | 39.6 | 32.4 | 25.7 | 559 | 69.3 | 25.1 | 21.4 | 20.6 | 5
100.4 | -13.8 | 3021 | 50.35 | 16.6 | 30 | 9 | 359 | 72 | 67 | -75 | 32.1 | 57.6 | 71.3 | 5.5 | 16.7 | 24.5 | 21.4 | 41.7 | 6.2 | 69.4 | 47 | 41.7 | 32.6 | 25.8 | 567 | 69.4 | 27.2 | 25.1 | 22.3 | 5
105.1 | -8.7 | 3013 | 50.17 | 20.4 | 30 | 10 | 371 | 86 | 67 | -75 | 36.4 | 65.1 | 71 | 5.5 | 15.7 | 24.4 | 21.4 | 42.8 | 6.4 | 71.8 | 48.2 | 42.6 | 32.6 | 25.7 | 561 | 69.4 | 29.2 | 26.2 | 25.5 | 5
101.7 | -10.1 | 3015 | 50.32 | 21.9 | 28 | 9 | 358 | 69 | 67 | -75 | 36.9 | 65.7 | 71.7 | 5.5 | 11.8 | 24.4 | 21.4 | 43.1 | 6.4 | 71.8 | 47.6 | 43.1 | 32.5 | 25.8 | 561 | 69.4 | 30.2 | 27.3 | 26.8 | 5
96.8 | -15.5 | 3023 | 50.4 | 15.7 | 28 | 9 | 302 | 66 | 67 | -75 | 32.7 | 56.8 | 71.2 | 5.5 | 8.7 | 24.5 | 21.5 | 42.3 | 6.2 | 68.9 | 46.7 | 42.5 | 32.5 | 25.8 | 570 | 69.4 | 26.9 | 25.3 | 20.2 | 5
107.5 | -9 | 3010 | 50.18 | 21.9 | 27 | 10 | 369 | 86 | 67 | -75 | 36.6 | 66.3 | 70.4 | 5.5 | 16.7 | 24.4 | 21.4 | 41.9 | 6.6 | 73.1 | 45.5 | 42 | 32.3 | 25.7 | 558 | 69.2 | 23.9 | 19.8 | 18 | 5
104.9 | -6.5 | 3012 | 50.26 | 22.4 | 26 | 10 | 365 | 86 | 67 | -75 | 38.3 | 66.4 | 69.7 | 5.5 | 20.9 | 24.4 | 21.3 | 37.9 | 6.6 | 73.8 | 36.2 | 37.5 | 31.8 | 25.7 | 557 | 69.4 | 23.7 | 19.2 | 18.8 | 5
108.4 | -2.1 | 3008 | 50.13 | 115.3 | 27 | 10 | 363 | 84 | 67 | -75 | 36.9 | 66.1 | 69.1 | 5.5 | 20.9 | 24.4 | 21.3 | 33.6 | 6.7 | 73.5 | 37 | 33.6 | 31.7 | 25.8 | 557 | 69.4 | 23.8 | 19.5 | 19 | 5
104.7 | -4.4 | 3015 | 50.26 | 19.5 | 25 | 10 | 357 | 74 | 67 | -75 | 35.3 | 61.3 | 68.7 | 5.5 | 17.3 | 24.5 | 21.4 | 35.5 | 6.4 | 70.5 | 39 | 35.4 | 31.8 | 25.8 | 565 | 69.5 | 31 | 27.9 | 26.5 | 5
108.8 | -2.8 | 3007 | 50.12 | 23.2 | 25 | 10 | 356 | 86 | 67 | -75 | 36.8 | 65.8 | 68.9 | 5.5 | 19.7 | 24.3 | 21.4 | 35.8 | 6.6 | 74 | 39.2 | 35.5 | 31.6 | 25.7 | 556 | 69.3 | 23.9 | 19.4 | 19.2 | 5
106.2 | -2.2 | 3016 | 50.24 | 19.1 | 25 | 10 | 354 | 77 | 67 | -75 | 35 | 61.1 | 68.9 | 5.5 | 17.7 | 24.4 | 21.4 | 37.5 | 6.5 | 71.4 | 41.4 | 37.4 | 31.4 | 25.8 | 565 | 69.5 | 30.3 | 27.4 | 25.8 | 5
103.6 | -5.5 | 3019 | 50.31 | 20.6 | 25 | 10 | 355 | 76 | 67 | -75 | 35.5 | 62.1 | 69 | 5.5 | 16.8 | 24.4 | 21.4 | 37.8 | 6.5 | 72.1 | 41.2 | 37.5 | 31.2 | 26.7 | 563 | 69.5 | 30.8 | 27.3 | 26.6 | 5
108.7 | -7.2 | 3008 | 50.19 | 21.3 | 24 | 10 | 363 | 86 | 67 | -75 | 37.6 | 66.9 | 68.5 | 5.5 | 17.3 | 24.3 | 21.4 | 37.9 | 6.7 | 74.3 | 41.3 | 37.7 | 31 | 25.7 | 556 | 69.3 | 24.1 | 19.1 | 19 | 5
101.9 | -9.8 | 3021 | 50.31 | 15.1 | 25 | 9 | 348 | 68 | 67 | -75 | 33.1 | 56.4 | 67.7 | 5.5 | 19.3 | 24.5 | 21.5 | 39.3 | 6.1 | 68.4 | 42.9 | 39.1 | 30.3 | 25.8 | 568 | 69.5 | 27.4 | 25.6 | 22.3 | 5
102 | -10.9 | 3020 | 50.31 | 16.3 | 25 | 9 | 350 | 69 | 67 | -75 | 32.1 | 56.8 | 67.1 | 5.5 | 18.4 | 24.5 | 21.5 | 39.6 | 6.2 | 68.9 | 42.9 | 39.5 | 29.9 | 25.8 | 568 | 69.5 | 27.5 | 26.1 | 22.8 | 5
108.4 | -10.4 | 3013 | 50.17 | 21.1 | 25 | 10 | 361 | 80 | 67 | -75 | 36.4 | 63.1 | 66.9 | 5.5 | 20.2 | 24.3 | 21.4 | 39.2 | 6.5 | 71.8 | 41.6 | 38.9 | 28.6 | 25.6 | 559 | 69.5 | 24.1 | 19.1 | 18.9 | 5
108.3 | -14.6 | 3005 | 50.13 | 23.2 | 25 | 10 | 365 | 86 | 67 | -75 | 37.4 | 66.7 | 67.1 | 5.5 | 20.9 | 24 | 21.4 | 39.4 | 6.5 | 74 | 41.5 | 39.2 | 26.9 | 25.4 | 556 | 69.3 | 23.6 | 19 | 18.9 | 5
108.7 | -18.6 | 3012 | 50.21 | 20.8 | 22 | 10 | 354 | 77 | 67 | -75 | 36.2 | 63.2 | 65.9 | 5.5 | 20.3 | 23.5 | 21.4 | 38.9 | 6.7 | 74.1 | 40.7 | 38.8 | 25.7 | 25 | 559 | 69.5 | 31.3 | 26.6 | 26.1 | 5
94.6 | -38.4 | 3024 | 50.43 | 14.2 | 22 | 9 | 340 | 63 | 67 | -75 | 30 | 50.9 | 65.7 | 5.5 | 19.6 | 24 | 21.4 | 40 | 6.1 | 68.1 | 42.5 | 39.9 | 22.6 | 25.1 | 564 | 69.4 | 27.8 | 26.1 | 23.2 | 5
98.7 | -39.1 | 3023 | 50.35 | 16.8 | 22 | 9 | 336 | 65 | 67 | -75 | 33.1 | 56.3 | 65.1 | 5.5 | 19.8 | 23.6 | 21.4 | 40.4 | 6.2 | 69.2 | 42.4 | 40.2 | 25.2 | 24.8 | 563 | 69.4 | 28.9 | 26.7 | 22.5 | 5
90.4 | -40.2 | 3019 | 50.23 | 10.5 | 22 | 8 | 329 | 56 | 67 | -75 | 27.6 | 45 | 64 | 5.5 | 20.3 | 23.4 | 21.4 | 40.7 | 5.7 | 63.2 | 42.8 | 40.4 | 24.9 | 24.5 | 585 | 69.4 | 22 | 20.5 | 18.9 | 5
103.9 | -32.9 | 3017 | 50.18 | 16.6 | 22 | 9 | 345 | 68 | 67 | -75 | 33.4 | 56.9 | 64 | 5.5 | 20.5 | 22.4 | 21.4 | 40.5 | 6.3 | 69.8 | 42.2 | 40.3 | 24.1 | 23.7 | 568 | 69.4 | 28.1 | 25.9 | 23.6 | 5
103.2 | -25.4 | 3010 | 50.18 | 16.6 | 23 | 9 | 347 | 69 | 67 | -75 | 33.9 | 57 | 64.7 | 5.5 | 18.44 | 21.9 | 21.4 | 40.7 | 6.4 | 71 | 42.2 | 40.4 | 23.3 | 23.6 | 566 | 69.46 | 29.3 | 26.44 | 24.42 | 5
95.7 | -28.1 | 3020 | 50.36 | 11.5 | 23 | 8 | 337 | 59 | 67 | -75 | 29.2 | 50.4 | 65.7 | 5.5 | 15.3 | 22 | 21.5 | 41.3 | 5.8 | 65.6 | 43.5 | 41.3 | 23.6 | 23.3 | 578 | 69.4 | 25 | 23.5 | 23.3 | 5
93.7 | -25.6 | 3017 | 50.31 | 12.1 | 23 | 9 | 337 | 61 | 67 | -75 | 28.9 | 50.7 | 65.4 | 5.5 | 5.6 | 21.9 | 21.4 | 42.1 | 5.9 | 66 | 44.2 | 41.9 | 23.5 | 23.2 | 578 | 69.4 | 24.9 | 23.8 | 23.5 | 5
87 | -15.1 | 3012 | 50.3 | 6.8 | 23 | 8 | 333 | 57 | 67 | -75 | 27 | 47.1 | 65.6 | 5.5 | 10.2 | 21.9 | 21.4 | 42.7 | 5.8 | 64.7 | 44.9 | 42.7 | 23.5 | 23.2 | 580 | 69.4 | 24.9 | 23.1 | 23.9 | 5
84.1 | -16.2 | 3014 | 50.26 | 6.9 | 24 | 8 | 323 | 51 | 67 | -75 | 23.7 | 39.2 | 65.24 | 5.4 | 9.11 | 22.1 | 21.4 | 43.3 | 5.3 | 59 | 45.6 | 43.3 | 23.3 | 23.2 | 592 | 69.46 | 17.91 | 16.19 | 14.24 | 5
84.5 | -18 | 3018 | 50.29 | 7.4 | 24 | 8 | 324 | 52 | 67 | -75 | 25.3 | 41.5 | 64.3 | 5.4 | 13 | 22 | 21.4 | 43.7 | 5.3 | 60.2 | 45.7 | 43.7 | 23.3 | 23.3 | 593.3 | 69.3 | 16.9 | 17.2 | 13.4 | 5
84.9 | -24.5 | 3024 | 50.4 | 6.8 | 24 | 8 | 325 | 53 | 67 | -75 | 26.1 | 42 | 64.6 | 5.4 | 6.9 | 22 | 21.4 | 43.9 | 5.4 | 60.1 | 45.7 | 43.7 | 23.3 | 23.3 | 594 | 69.4 | 16.32 | 14.6 | 12.68 | 5
84.8 | -23.7 | 3012 | 50.17 | 7.1 | 25 | 7 | 326 | 52 | 67 | -75 | 25.3 | 41.9 | 64.3 | 5.4 | 5.3 | 22 | 21.4 | 43.7 | 5.4 | 59.8 | 45.6 | 43.7 | 23.3 | 23.3 | 593.4 | 69.4 | 18.8 | 16.4 | 14.2 | 5
86.1 | 12.9 | 3004 | 49.99 | 6.3 | 24 | 7 | 323 | 52 | 67 | -75 | 24.6 | 41.4 | 64.6 | 5.4 | 5.3 | 22 | 21.3 | 43.9 | 5.4 | 60.8 | 45.6 | 43.7 | 23.3 | 23.2 | 590 | 69.5 | 19.5 | 16.6 | 15.2 | 5
86.5 | -15.8 | 3007 | 50 | 6.5 | 23 | 7 | 322 | 52 | 67 | -75 | 24.5 | 40.5 | 64.5 | 5.4 | 6.9 | 22 | 21.3 | 43.5 | 5.3 | 59.3 | 45.4 | 43.6 | 23.3 | 23.3 | 593 | 69.5 | 18.4 | 17.9 | 16.3 | 5
84.7 | -9.4 | 3003 | 50.05 | 7.9 | 24 | 8 | 323 | 53 | 67 | -75 | 25.7 | 42 | 64.6 | 5.4 | 15.6 | 22 | 21.3 | 43.7 | 5.3 | 59.5 | 45.5 | 43.7 | 23.3 | 23.2 | 589 | 69.5 | 19.1 | 17.2 | 14.5 | 5
83.1 | -13.2 | 3021 | 50.31 | 7.9 | 24 | 8 | 324 | 52 | 67 | -75 | 25.5 | 42 | 63.9 | 5.4 | 10.44 | 22 | 21.4 | 43.7 | 5.3 | 60.4 | 45.7 | 43.7 | 23.3 | 23.2 | 593 | 69.46 | 18.76 | 16.22 | 14.68 | 5
82.9 | -16.9 | 3022 | 50.38 | 8.3 | 23 | 8 | 325 | 53 | 67 | -75 | 25.6 | 41.6 | 64.1 | 5.4 | 15 | 22 | 21.4 | 43.8 | 5.3 | 59.9 | 45.6 | 43.7 | 23.3 | 23.2 | 593 | 69.5 | 16.2 | 14.3 | 12.6 | 5
83.2 | -16.4 | 3021 | 50.34 | 6.1 | 23 | 8 | 321 | 51 | 67 | -75 | 23.1 | 37.3 | 63.5 | 5.4 | 16.5 | 22.1 | 21.4 | 44.1 | 5 | 58.2 | 45.6 | 44.2 | 23.3 | 23.3 | 589 | 69.5 | 15.4 | 14.6 | 13.8 | 5
75.4 | -16.8 | 3017 | 50.37 | 5.6 | 23 | 8 | 321 | 51 | 67 | -75 | 23.2 | 37.1 | 63.6 | 5.4 | 18.1 | 22.1 | 21.4 | 44.2 | 5.1 | 58.1 | 45.9 | 44.1 | 23.3 | 23.3 | 595 | 69.4 | 13.3 | 13 | 12.8 | 5
74.5 | -18.2 | 3016 | 50.27 | 5.5 | 23 | 7 | 318 | 49 | 67 | -75 | 23.4 | 37.2 | 63.7 | 5.4 | 16.2 | 22.1 | 21.4 | 44.1 | 5 | 56.4 | 45.9 | 44 | 23.3 | 23.3 | 593 | 69.5 | 13.3 | 12.7 | 12.4 | 5
96.5 | -18.7 | 3006 | 50.42 | 5 | 23 | 7 | 317 | 49 | 67 | -75 | 23.1 | 37.3 | 64.11 | 5.4 | 13.24 | 22 | 21.3 | 44.5 | 5.1 | 56.5 | 46.4 | 44.4 | 23.3 | 23.3 | 592 | 69.45 | 13.19 | 14.57 | 14.28 | 5
75.3 | -19.5 | 3008 | 50.15 | 3.9 | 23 | 7 | 315 | 49 | 67 | -75 | 22.8 | 36.4 | 63.48 | 5.4 | 11.1 | 22.1 | 21.4 | 44.3 | 5 | 56.3 | 46.4 | 44.3 | 23.3 | 23.3 | 593 | 69.45 | 13.52 | 12.7 | 12.46 | 5
74.6 | -20.1 | 3008 | 50.13 | 5.1 | 23 | 7 | 315 | 49 | 67 | -75 | 22.6 | 36.2 | 63.47 | 5.4 | 12.34 | 22.1 | 21.4 | 44.3 | 5.1 | 56.3 | 46.1 | 44.3 | 23.3 | 23.3 | 593 | 69.45 | 13.52 | 12.7 | 12.46 | 5
74.5 | -17.4 | 3016 | 50.27 | 4.6 | 23 | 7 | 316 | 49 | 67 | -75 | 23.4 | 36.4 | 63.9 | 5.4 | 14.9 | 22 | 21.4 | 44 | 5.1 | 56.5 | 46.1 | 44.2 | 23.3 | 23.3 | 594 | 69.5 | 13.2 | 12.7 | 12.3 | 5
73.2 | -20.1 | 3018 | 50.36 | 5.1 | 23 | 7 | 316 | 48 | 67 | -75 | 22.8 | 37 | 63.4 | 5.4 | 14.8 | 22.1 | 21.5 | 44.2 | 5 | 56.3 | 46.3 | 44.3 | 23.3 | 23.3 | 593.3 | 69.4 | 13.3 | 12.3 | 12.3 | 5
72.8 | -20.8 | 3017 | 50.27 | 3.1 | 23 | 7 | 314 | 48 | 67 | -75 | 22.2 | 35.6 | 63.8 | 5.4 | 5.6 | 22.1 | 21.5 | 44.6 | 4.9 | 55.3 | 46.5 | 44.5 | 23.3 | 23.3 | 593.2 | 69.4 | 14 | 13.1 | 12.3 | 5
72.6 | -22.3 | 3016 | 50.39 | 4.4 | 24 | 7 | 314 | 47 | 67 | -75 | 21.7 | 35.7 | 64.4 | 5.4 | 7.6 | 22.1 | 21.4 | 45.2 | 4.8 | 54.3 | 47.4 | 45.2 | 23.3 | 23.3 | 593 | 69.4 | 14.8 | 14 | 13.9 | 5
73.2 | -20.3 | 3012 | 50.3 | 4 | 25 | 7 | 317 | 48 | 67 | -75 | 21.2 | 34.8 | 64 | 5.4 | 5.7 | 22.1 | 21.4 | 45.7 | 4.9 | 54.8 | 47.6 | 45.6 | 23.3 | 23.3 | 593.3 | 69.3 | 14.3 | 13.4 | 13.4 | 5
74 | -18.8 | 3015 | 50.23 | 3.8 | 27 | 7 | 318 | 48 | 67 | -75 | 21.7 | 36.5 | 66 | 5.4 | 5.6 | 22.1 | 21.4 | 46.4 | 4.8 | 54.1 | 48.2 | 46.4 | 23.3 | 23.3 | 593.3 | 69.4 | 14.3 | 13.4 | 13 | 5
72.8 | -14.3 | 3011 | 50.08 | 5.5 | 28 | 7 | 322 | 48 | 67 | -75 | 21.4 | 36.1 | 66.89 | 5.4 | 5.5 | 22.2 | 21.4 | 46.9 | 4.8 | 54.1 | 48.6 | 46.9 | 23.3 | 23.4 | 593.6 | 69.46 | 14.4 | 13.6 | 13.4 | 5
79.4 | -12.7 | 3009 | 49.9 | 5.9 | 31 | 7 | 325 | 49 | 67 | -75 | 22.2 | 38.3 | 68 | 5.4 | 5.3 | 22.2 | 21.3 | 47.2 | 5 | 56.9 | 48.8 | 47.2 | 23.4 | 23.2 | 591.3 | 69.4 | 17.1 | 14.9 | 13.8 | 5
84.4 | -9.1 | 3019 | 50.33 | 7 | 31 | 8 | 340 | 55 | 67 | -75 | 24.7 | 44 | 68.8 | 5.4 | 5.4 | 22 | 21.4 | 47.5 | 5.5 | 62.2 | 48.9 | 47.4 | 23.3 | 23.2 | 593 | 69.5 | 21.3 | 17.9 | 16 | 5
84.1 | -11.8 | 3010 | 50.31 | 8.4 | 31 | 8 | 340 | 55 | 67 | -75 | 25.8 | 45 | 68.7 | 5.4 | 5.5 | 22 | 21.3 | 46.3 | 5.5 | 61.1 | 47.7 | 46.7 | 23.3 | 23.2 | 593.3 | 69.4 | 20.6 | 16.6 | 16.9 | 5
82.9 | -11.4 | 3016 | 50.27 | 7.4 | 31 | 8 | 338 | 53 | 67 | -75 | 24.9 | 42.7 | 69 | 5.4 | 5.4 | 22 | 21.4 | 46.3 | 5.3 | 60.3 | 47.5 | 46.2 | 23.3 | 23.2 | 593.9 | 69.4 | 19.5 | 16.7 | 14.3 | 5
82.5 | -19.7 | 3013 | 50.31 | 7.6 | 29 | 8 | 334 | 54 | 67 | -75 | 25.3 | 43.1 | 68.4 | 5.4 | 5.3 | 21.9 | 21.4 | 46.3 | 5.5 | 60.9 | 47.4 | 46.3 | 23.2 | 23.2 | 593.1 | 69.4 | 19.9 | 18 | 15.3 | 5
81 | -13.1 | 3014 | 50.34 | 6.4 | 28 | 7 | 329 | 53 | 67 | -75 | 25.1 | 42.7 | 67.5 | 5.4 | 12.3 | 21.9 | 21.3 | 45.6 | 5.4 | 60.6 | 47 | 45.5 | 23.2 | 23.2 | 593.1 | 69.4 | 18.1 | 15.8 | 14.9 | 5
80.8 | -12.1 | 3015 | 50.24 | 6.4 | 28 | 8 | 328 | 53 | 67 | -75 | 25.2 | 43.1 | 69 | 5.4 | 12.3 | 21.9 | 21.3 | 45.6 | 5.4 | 60.6 | 47 | 45 | 23.2 | 23.2 | 593 | 69.4 | 18.1 | 15.8 | 14.9 | 5
84.3 | -8.2 | 3016 | 50.25 | 6 | 26 | 7 | 326 | 52 | 67 | -75 | 24.5 | 408 | 69.8 | 5.4 | 9.31 | 21.9 | 21.4 | 45 | 5.4 | 60 | 46 | 45 | 23.2 | 23.2 | 593 | 69.46 | 18.49 | 16.46 | 14.68 | 5
81.2 | -8.1 | 3011 | 50.21 | 6 | 24 | 5.2 | 321 | 52 | 67 | -75 | 24.5 | 40.8 | 69.8 | 5.4 | 9.31 | 21.9 | 21.9 | 41.4 | 5.4 | 60.5 | 46.4 | 44.7 | 23.2 | 23.2 | 591 | 69.4 | 19.7 | 17.5 | 14.8 | 5
80.6 | -14.1 | 3013 | 50.2 | 6 | 24 | 8 | 325 | 53 | 67 | -75 | 24.5 | 40.8 | 69.8 | 5.4 | 5.4 | 21.9 | 21.3 | 44.8 | 5.4 | 60.9 | 46.2 | 44.5 | 23.3 | 23.2 | 592 | 69.4 | 18.55 | 16.46 | 14.36 | 5
80.7 | -13.7 | 3011 | 50.36 | 7.9 | 24 | 7 | 325 | 52 | 67 | -75 | 24.5 | 40.8 | 69.8 | 5.4 | 5.5 | 21.9 | 21.3 | 44.8 | 5.4 | 60.9 | 46.2 | 44.5 | 23.3 | 23.2 | 592 | 69.4 | 18.55 | 16.46 | 14.2 | 5
82.2 | -13.4 | 3017 | 50.35 | 6.4 | 24 | 8 | 325 | 52 | 67 | -75 | 24.4 | 40.8 | 64.8 | 5.4 | 5.6 | 22 | 21.4 | 44.4 | 5.4 | 60.3 | 45.9 | 44.2 | 23.3 | 23.3 | 592 | 69.5 | 18.9 | 16.7 | 14.5 | 5
80.9 | -14.2 | 3010 | 50.27 | 5.9 | 24 | 7 | 323 | 52 | 67 | -75 | 24.6 | 40.7 | 64.9 | 5.4 | 5.5 | 22.4 | 21.4 | 44.2 | 5.3 | 59.4 | 45.8 | 44.1 | 23.7 | 23.7 | 593 | 69.4 | 17.33 | 14.99 | 12.53 | 5
80.5 | -16.1 | 3015 | 50.28 | 7.5 | 24 | 8 | 325 | 52 | 67 | -75 | 24.8 | 40.6 | 65.1 | 5.4 | 15.34 | 23.1 | 21.4 | 44.1 | 5.3 | 59.5 | 45.8 | 44.1 | 23.7 | 23.7 | 593 | 69.4 | 17.48 | 14.58 | 13.13 | 5
86.1 | -17.1 | 3015 | 50.23 | 8.3 | 24 | 8 | 327 | 54 | 67 | -75 | 24.8 | 40.8 | 65.5 | 5.4 | 5.4 | 23.7 | 21.4 | 44.1 | 5.3 | 61.9 | 45.5 | 43.9 | 25 | 24.9 | 588 | 69.46 | 23.91 | 18.22 | 17.5 | 5
85.6 | -17.3 | 3011 | 50.26 | 8.9 | 24 | 8 | 328 | 54 | 67 | -75 | 26.4 | 43.7 | 65.3 | 5.4 | 10.3 | 24.5 | 21.4 | 43.7 | 5.5 | 61.4 | 45.5 | 43.8 | 25.8 | 25.7 | 591 | 69.5 | 20.7 | 18.2 | 15.7 | 5
84.6 | -15.3 | 3005 | 50.11 | 9.2 | 24 | 8 | 328 | 55 | 67 | -75 | 27.3 | 45.4 | 65.1 | 5.4 | 15.3 | 24.7 | 21.3 | 43.8 | 5.5 | 61.3 | 45.5 | 43.5 | 56.3 | 25.9 | 592 | 69.5 | 20 | 19.3 | 17.4 | 5
107.5 | -13.9 | 3017 | 50.2 | 19.3 | 25 | 10 | 353 | 74 | 67 | -75 | 27.3 | 45.4 | 65.1 | 5.4 | 15.3 | 24.7 | 21.3 | 43.9 | 6.5 | 72.2 | 45.5 | 44.5 | 25.1 | 25.1 | 565 | 69.4 | 29.4 | 25.3 | 25.7 | 5
99.9 | -19.1 |  | 50.3 | 18.3 | 24 | 9 | 351 | 72 | 67 | -75 | 34.4 | 59.9 | 66.4 | 5.5 | 15.7 | 24.4 | 21.4 | 41.6 | 6.4 | 71.7 | 43.1 | 41.5 | 26.5 | 25.7 | 568.7 | 69.4 | 28.6 | 25.4 | 24.3 | 5
98.6 | -21.4 |  | 50.3 | 14.3 | 25 | 9 | 344 | 63 | 67 | -75 | 31.1 | 53.2 | 66.7 | 5.5 | 19.4 | 24.7 | 21.4 | 41.5 | 6.1 | 67.6 | 43.2 | 41.3 | 27 | 26 | 574 | 69.4 | 26.8 | 24.9 | 22.5 | 5
101.8 | -19.9 |  | 50.3 | 20.2 | 25 | 10 | 362 | 82 | 67 | -75 | 36 | 64.9 | 67 | 5.5 | 17.3 | 24.2 | 21.4 | 41.5 | 6.7 | 74.7 | 42.9 | 41.4 | 26.8 | 25.6 | 560.5 | 69.4 | 24.9 | 19.1 | 18.7 | 5
107.9 | -13.2 |  | 50.1 | 19.3 | 27 | 10 | 369 | 86 | 67 | -75 | 35.9 | 65 | 67.8 | 5.5 | 16.6 | 24.4 | 21.4 | 45.9 | 6.6 | 74.1 | 42.8 | 44.7 | 27.3 | 25.8 | 560.8 | 69.4 | 23.1 | 19.4 | 18.7 | 5
106.9 | -8.5 |  | 50.2 | 18.8 | 27 | 10 | 365 | 78 | 67 | -75 | 33.3 | 60.9 | 68.9 | 5.5 | 17.1 | 24.6 | 21.4 | 43.4 | 6.4 | 72.1 | 43.3 | 43.4 | 28 | 25.9 | 567.4 | 69.4 | 29.6 | 26 | 25.4 | 5
64.1 | -8.5 | 3008 | 50.14 | -7.7 | 26 | 5 | 292 | 42 | 67 | -75 | 18.5 | 28.3 | 51.6 | 5.6 | 14.1 | 24.8 | 21.4 | 49.2 | 3.8 | 45.2 | 59 | 41.7 | 31.1 | 25.6 | 544.2 | 70.1 | 29.5 | 28 | 22 | 5
102.5 | -22.6 | 3018 | 50.31 | 15.7 | 25 | 10 | 356 | 71 | 67 | -75 | 33 | 57 | 61.4 | 5.6 | 14.4 | 24.4 | 21.4 | 43 | 6.3 | 70 | 43 | 39.1 | 30.8 | 25.7 | 567.9 | 69 | 29.2 | 23.7 | 21.7 | 5
108.7 | -15.7 | 3002 | 50.1 | 22.5 | 25 | 10 | 368 | 86 | 67 | -75 | 37.8 | 65.7 | 65.5 | 5.6 | 23 | 24.6 | 21.3 | 42.7 | 6.4 | 71.3 | 45.4 | 36.6 | 30.6 | 25.9 | 364.7 | 69.46 | 29.2 | 24.8 | 21.2 | 5
104.2 | -14.9 | 3008 | 50.29 | 22.7 | 24 | 10 | 367 | 86 | 67 | -75 | 38 | 67.3 | 66.6 | 5.6 | 14.3 | 24.3 | 21.3 | 42.8 | 6.7 | 74.9 | 45.7 | 34.2 | 30.2 | 25.7 | 555.3 | 68.9 | 22.8 | 22 | 18.3 | 5
110.2 | -10.4 | 3020 | 50.17 | 22.4 | 24 | 10 | 365 | 86 | 67 | -75 | 38.3 | 67 | 67.1 | 5.6 | 17.26 | 24.4 | 21.3 | 42.8 | 6.6 | 75.3 | 45.7 | 31.8 | 29.9 | 25.7 | 555.3 | 69.9 | 22.8 | 20.1 | 19 | 5
100.9 | -12.3 | 3021 | 50.33 | 16.4 | 24 | 9 | 346 | 68 | 67 | -75 | 35.3 | 59.1 | 67.3 | 5.6 | 14.3 | 24.5 | 21.4 | 43.3 | 6.3 | 70.3 | 46.9 | 30.3 | 29.9 | 25.7 | 565.3 | 69.3 | 26.9 | 26.3 | 22.3 | 5
101 | -15.3 | 3017 | 50.33 | 20.3 | 23 | 10 | 352 | 72 | 67 | -75 | 34.7 | 60.5 | 67.4 | 5.6 | 16.2 | 24.4 | 21.4 | 43.3 | 6.5 | 71.9 | 46.4 | 29.2 | 29.6 | 25.7 | 563.1 | 69.3 | 30.3 | 26.9 | 25.3 | 5
98.5 | -17.6 | 3021 | 50.57 | 20.1 | 23 | 10 | 354 | 74 | 67 | -75 | 37.4 | 64.3 | 67.3 | 5.6 | 21.3 | 24.4 | 21.4 | 44 | 6.5 | 72.6 | 46.8 | 28.4 | 29.4 | 25.7 | 562.1 | 69.3 | 30.3 | 26.5 | 26.5 | 5
93.8 | -20.2 | 3019 | 50.48 | 16.3 | 24 | 9 | 348 | 68 | 67 | -75 | 34.7 | 58.3 | 67.6 | 5.6 | 18.2 | 24.4 | 21.4 | 43.9 | 6.3 | 70.4 | 47.1 | 27.6 | 29.2 | 25.6 | 565.3 | 69.4 | 27.5 | 25.3 | 22.3 | 5
95.1 | -20.2 | 3022 | 50.43 | 17.7 | 24 | 9 | 348 | 68 | 67 | -75 | 34.5 | 58.4 | 67.3 | 5.6 | 16.9 | 24.4 | 21.4 | 44.4 | 6.2 | 69 | 47.2 | 27 | 29.1 | 25.6 | 566.3 | 69.4 | 28 | 26.2 | 22.3 | 5
106.7 | -19.6 | 3015 | 50.24 | 17.8 | 24 | 9 | 352 | 69 | 67 | -75 | 34.2 | 60.5 | 66.3 | 5.6 | 18.1 | 24.3 | 21.4 | 44.4 | 6.3 | 70.6 | 47 | 26.5 | 28.9 | 25.6 | 564.1 | 69.4 | 27.6 | 25.3 | 23.2 | 5
108 | -19.8 | 3012 | 50.22 | 20.7 | 24 | 10 | 361 | 79 | 67 | -75 | 38.3 | 66.3 | 67.7 | 5.6 | 20.1 | 24.2 | 21.4 | 44 | 6.6 | 74.4 | 46.1 | 26.9 | 28.5 | 24.2 | 556.3 | 69.4 | 19.3 | 20.3 | 18.3 | 5
108.9 | -19.9 | 3012 | 50.21 | 24.2 | 23 | 10 | 365 | 86 | 67 | -75 | 38.6 | 67.8 | 68.3 | 5.6 | 19.1 | 24.1 | 21.4 | 43.8 | 6.8 | 75.3 | 464 | 25.3 | 28.2 | 25.5 | 355.1 | 68.9 | 22.9 | 19.3 | 18.2 | 5
104.2 | -20.9 | 3006 | 50.25 | 22 | 23 | 10 | 364 | 86 | 67 | -75 | 38.3 | 67 | 68.3 | 5.6 | 19.3 | 24.1 | 21.3 | 43.8 | 6.7 | 74.6 | 46.3 | 25.3 | 27.9 | 25.4 | 555.1 | 69.2 | 23.3 | 19.4 | 19.2 | 5
104.4 | -22.6 | 3016 | 50.3 | 20.4 | 23 | 10 | 358 | 76 | 67 | -75 | 36.3 | 64 | 68 | 5.6 | 21.3 | 24.1 | 21.4 | 43.6 | 6.6 | 73.7 | 45.4 | 25 | 27.6 | 25.4 | 559 | 69.4 | 24.6 | 20.4 | 18.4 | 5
105.5 | -20.1 | 3017 | 50.3 | 18.4 | 24 | 10 | 352 | 72 | 67 | -75 | 34.8 | 60.5 | 68.4 | 5.6 | 20.5 | 24.1 | 21.4 | 43 | 6.4 | 71.6 | 45.3 | 45.1 | 27.5 | 24.3 | 564 | 69.3 | 24.5 | 20.5 | 18.3 | 5
103.6 | -21.6 | 3016 | 50.3 | 18 | 25 | 10 | 353 | 73 | 67 | -75 | 34.9 | 60.4 | 68.5 | 5.7 | 20.4 | 24 | 21.3 | 43.1 | 6.3 | 71.4 | 45.1 | 45.2 | 27.4 | 24.3 | 565 | 69.5 | 24.4 | 20.4 | 18.2 | 5
102.4 | -20.4 | 3018 | 50.3 | 17 | 26 | 9 | 355 | 71 | 67 | -75 | 33 | 60.3 | 68.4 | 5.6 | 20.3 | 24.1 | 21.2 | 43 | 6.2 | 71.3 | 45.2 | 45.1 | 27.3 | 24.2 | 566 | 69.4 | 24.3 | 20.3 | 19.3 | 5
106.8 | -13.8 | 3011 | 50.2 | 20.7 | 27 | 10 | 370 | 86 | 67 | -75 | 30.1 | 55.4 | 68.5 | 5.6 | 15.03 | 24.4 | 21.4 | 43.1 | 6.6 | 73.7 | 45.3 | 45.2 | 27.4 | 24.3 | 567 | 69.5 | 24.2 | 20.4 | 20.4 | 5
104.7 | -12.5 | 3008 | 50.1 | 20.8 | 29 | 10 | 364 | 86 | 67 | -75 | 30.2 | 55.3 | 65.4 | 5.5 | 5.1 | 24.3 | 21.3 | 43.2 | 6.7 | 73.4 | 45.2 | 45.1 | 27.3 | 24.3 | 559 | 68.6 | 24.1 | 20.3 | 20.2 | 5
101.8 | -10.2 | 3012 | 50.2 | 19.7 | 30 | 10 | 372 | 86 | 67 | -75 | 35.1 | 62.8 | 70.9 | 5.5 | 5.2 | 24.3 | 21.3 | 45.1 | 6.4 | 71.9 | 47.2 | 45.6 | 26.8 | 25.6 | 561 | 68.7 | 24.4 | 20.4 | 20.3 | 5
104.51 | -12.9 | 3013 | 50.2 | 20.4 | 30 | 10 | 373 | 86 | 67 | -75 | 34.9 | 64.1 | 70.4 | 5.5 | 5.6 | 24.2 | 21.2 | 44.6 | 6.5 | 71.9 | 47.3 | 45.2 | 26.8 | 25.4 | 559 | 69.3 | 27.4 | 24.4 | 23.4 | 5
103.5 | -14.6 | 3017 | 50.1 | 20.3 | 31 | 10 | 375 | 86 | 67 | -75 | 34.2 | 62.9 | 70.5 | 5.5 | 5.5 | 24.3 | 21.4 | 44.5 | 6.5 | 71.8 | 47.4 | 45.3 | 26.7 | 25.5 | 558 | 69.4 | 27.3 | 24.3 | 23.3 | 5
101.2 | -27.2 | 3012 | 50.2 | 20.4 | 29 | 10 | 353 | 85 | 67 | -75 | 34.1 | 62.8 | 70.4 | 5.5 | 5.4 | 24.3 | 21.3 | 44.5 | 6.5 | 71.7 | 47.3 | 45.4 | 26.8 | 25.6 | 571 | 68.3 | 27.2 | 24.2 | 23.4 | 5
106.7 | -23.8 | 3016 | 50.3 | 16.6 | 27 | 10 | 360 | 77 | 67 | -75 | 33.6 | 61.1 | 70.3 | 5.6 | 19.3 | 24 | 21.4 | 44.7 | 6.6 | 72.5 | 46.3 | 44.4 | 26.6 | 25.3 | 560 | 69.5 | 30.5 | 27.1 | 26.7 | 5
102.3 | -20.8 | 3019 | 50.3 | 16.2 | 26 | 9 | 352 | 68 | 67 | -75 | 33.2 | 60.4 | 69.4 | 5.5 | 19.2 | 24.1 | 21.3 | 44.6 | 6.7 | 22.4 | 46.2 | 44.2 | 26.1 | 25.1 | 562 | 69.4 | 30.2 | 27.2 | 26.4 | 5
102.3 | -20.8 | 3019 | 50.3 | 16.2 | 26 | 9 | 352 | 68 | 67 | -75 | 33.2 | 60.4 | 69.4 | 5.5 | 19.3 | 24 | 21.3 | 44.1 | 6.6 | 72.3 | 46.2 | 44.1 | 26 | 25 | 561 | 69.3 | 30.1 | 27.1 |  | 5
106.6 | -14.9 | 3015 | 50.23 | 16.2 | 25 | 9 | 350 | 67 | 67 | -75 | 31.7 | 54.3 | 60.6 | 5.6 | 15.1 | 24.3 | 21.5 | 43.2 | 6.2 | 68.3 | 45.1 | 43.1 | 26.8 | 25.7 | 568.3 | 69.4 | 26.1 | 24.9 | 19.3 | 5
107.5 | -15.6 | 3016 | 50.22 | 17.1 | 25 | 10 | 353 | 73 | 67 | -75 | 34.1 | 59.6 | 60.8 | 5.6 | 18.8 | 24 | 21.5 | 43.4 | 6.4 | 71.4 | 45.2 | 43.2 | 26.4 | 258.4 | 563 | 69.4 | 30.8 | 27.4 | 26.5 | 5
101.6 | -21.4 | 3022 | 50.34 | 15.4 | 25 | 9 | 346 | 64 | 67 | -75 | 33.5 | 57.9 | 61.1 | 5.6 | 19 | 24.3 | 21.4 | 43.4 | 6.1 | 68 | 45.1 | 43.1 | 26.5 | 25.7 | 567.3 | 69.4 | 28.8 | 26.3 | 22.5 | 5
102.9 | -18.4 | 3016 | 50.32 | 19.1 | 24 | 10 | 354 | 71 | 67 | -75 | 34.8 | 61.3 | 60.9 | 5.6 | 19.8 | 24 | 21.4 | 43.9 | 6.4 | 71.3 | 46 | 43.7 | 26.3 | 25.4 | 564.3 | 69.4 | 30.1 | 27.5 | 25.3 | 5
97.1 | -20.8 | 3020 | 50.4 | 14.5 | 24 | 9 | 348 | 68 | 67 | -75 | 33.7 | 57.8 | 60.8 | 5.6 | 18.9 | 24.2 | 21.5 | 44.1 | 6.2 | 69.5 | 46.3 | 44 | 26.5 | 25.6 | 568.1 | 69.4 | 28.7 | 26.7 | 22.1 | 5
106.1 | -20.7 | 3018 | 50.24 | 18.2 | 24 | 10 | 351 | 72 | 67 | -75 | 35.3 | 60.7 | 60.3 | 5.6 | 149.6 | 24.1 | 21.4 | 44 | 6.4 | 71.2 | 45.7 | 43.7 | 26.4 | 25.5 | 564.3 | 69.4 | 29.3 | 26.3 | 24.2 | 5
108.9 | -18.6 | 3014 | 50.1 | 20.3 | 24 | 10 | 359 | 79 | 67 | -75 | 38.6 | 65.8 | 60.1 | 5.6 | 21.2 | 24.1 | 21.4 | 43 | 6.5 | 73.5 | 45 | 42 | 26.5 | 25.5 | 558.4 | 69.4 | 25.3 | 21.7 | 20.03 | 5
103.8 | -19.3 | 3016 | 50.19 | 20.3 | 24 | 10 | 359 | 78 | 67 | -75 | 38.3 | 66.1 | 60.4 | 5.6 | 21.2 | 24.3 | 21.3 | 43.1 | 6.6 | 73 | 45.1 | 42.9 | 26.5 | 25.5 | 560.3 | 69.4 | 30.3 | 26.8 | 26.4 | 5
105.8 | -18.8 | 3014 | 50.27 | 22.3 | 24 | 10 | 366 | 85 | 67 | -75 | 39.2 | 68.3 | 60.3 | 5.6 | 19.7 | 24 | 21.4 | 43.4 | 61.8 | 74.8 | 45.3 | 43.2 | 26.5 | 25.4 | 554.8 | 69 | 23.9 | 20.3 | 20.1 | 5
105.9 | -19.2 | 3009 | 50.15 | 23 | 24 | 10 | 365 | 85 | 67 | -75 | 39.7 | 67.5 | 60.2 | 5.6 | 18 | 24.1 | 21.4 | 43.1 | 6.7 | 74.7 | 45.2 | 43 | 26.6 | 25.6 | 555.1 | 69.1 | 23.3 | 20.4 | 19.3 | 5
109.8 | -16.7 | 3013 | 50.19 | 23.9 | 24 | 10 | 365 | 85 | 67 | -75 | 39 | 68 | 60 | 5.6 | 23.1 | 24.1 | 21.3 | 43.2 | 6.7 | 74.9 | 45.3 | 43.1 | 26.7 | 25.6 | 554 | 69.3 | 22.9 | 19.5 | 19.5 | 5
100.3 | -21 | 3021 | 50.3 | 15.6 | 24 | 9 | 343 | 63 | 67 | -75 | 31.9 | 53.2 | 60.3 | 5.6 | 18 | 24.6 | 21.5 | 43.4 | 9 | 343 | 45.6 | 43.2 | 26.9 | 25.9 | 569.1 | 69.4 | 26.7 | 24.3 | 23.6 | 5
107.7 | 20.1 | 3014 | 50.2 | 19.1 | 24 | 10 | 354 | 74 | 67 | -75 | 35.8 | 61.8 | 59.9 | 5.6 | 16.4 | 24.2 | 21.4 | 43.9 | 6.5 | 72.6 | 46.1 | 43.7 | 26.4 | 25.5 | 561.4 | 69.5 | 31 | 27 | 26.7 | 5
109.4 | -20.4 | 3012 | 50.2 | 23.9 | 25 | 10 | 364 | 86 | 67 | -75 | 39.8 | 68.8 | 60.1 | 5.6 | 18.9 | 23.9 | 21.4 | 44.1 | 6.8 | 75 | 45.9 | 43.7 | 26.5 | 25.4 | 555.7 | 69.2 | 24.6 | 18.2 | 18 | 5
109.4 | -20.4 | 3012 | 50.2 | 20.9 | 26 | 10 | 368 | 85 | 67 | -75 | 39.9 | 68.9 | 60.2 | 5.7 | 18.9 | 23.8 | 21.5 | 44.2 | 6.7 | 75.1 | 45.8 | 43.8 | 26.6 | 25.3 | 555.3 | 69.3 | 24.7 | 18.1 | 18.1 | 5
106.2 | -16.9 | 3018 | 50.1 | 19.8 | 27 | 10 | 369 | 86 | 67 | -75 | 39.8 | 68.4 | 60.4 | 5.6 | 18.5 | 23.9 | 21.4 | 44.1 | 6.6 | 75.1 | 45.9 | 43.6 | 26.4 | 25.4 | 555.4 | 69.4 | 24.6 | 18.2 | 17.2 | 5
106.2 | -20.6 | 3002 | 50.1 | 21.2 | 27 | 10 | 368 | 86 | 67 | -75 | 37.1 | 65.9 | 61.4 | 5.6 | 20.5 | 23.9 | 21.4 | 44.2 | 6.6 | 73.8 | 46 | 43.2 | 26.4 | 25.2 | 555 | 68.8 | 23.6 | 20.1 | 18.4 | 5
108.1 | -17.6 | 3011 | 50.2 | 23.4 | 26 | 10 | 366 | 85 | 67 | -75 | 36.8 | 66.2 | 61.6 | 5.6 | 21.2 | 24 | 21.3 | 44 | 6.6 | 73.4 | 45.9 | 43.8 | 26.5 | 25.4 | 557 | 124.4 | 23.5 | 20.7 | 18.6 | 5
101.7 | -22.1 | 3019 | 50.3 | 18.6 | 26 | 9 | 351 | 70 | 67 | -75 | 32.8 | 58.1 | 61.7 | 5.6 | 21 | 24.4 | 21.4 | 44.1 | 6.3 | 69.9 | 45.8 | 43.9 | 26.4 | 25.5 | 566 | 69.5 | 28.2 | 21.6 | 20.6 | 5
109.1 | -20.7 | 3010 | 50.2 | -21.4 | 24 | 10 | 365 | 86 | 67 | -75 | 32.9 | 58.2 | 61.8 | 5.6 | 21.6 | 23.9 | 21.3 | 43.1 | 6.7 | 74.6 | 44.7 | 43 | 26.5 | 25.4 | 555 | 69.1 | 23.8 | 19.5 | 19.7 | 5
108.3 | -24.1 | 3014 | 50.2 | -225.5 | 24 | 10 | 366 | 82 | 67 | -75 | 30.4 | 56.4 | 61.4 | 5.5 | 21.4 | 23.5 | 21.4 | 43.2 | 6.6 | 74.5 | 44.8 | 43.2 | 26.6 | 25.4 | 563 | 59.2 | 23.7 | 19.4 | 19.8 | 5
108.4 | -20.8 | 3007 | 50.1 | 22.4 | 25 | 10 | 366 | 80 | 67 | -75 | 30.1 | 55.4 | 62 | 5.5 | 21.5 | 23.7 | 21.3 | 43.3 | 6.6 | 74.5 | 44.7 | 43.7 | 26.5 | 25.3 | 562 | 59.1 | 23.5 | 19.3 | 19.4 | 5
108.3 | -22.7 | 3016 | 50.2 | 21.2 | 25 | 10 | 358 | 75 | 67 | -75 | 34.4 | 60.4 | 60.8 | 5.6 | 21.6 | 24.1 | 21.4 | 43.4 | 6.4 | 74.6 | 44.8 | 43.8 | 26.6 | 25.4 | 564 | 59.2 | 24 | 20.2 | 19.4 | 5
108.3 | -12.4 | 3008 | 50.15 | 21.1 | 25 | 10 | 362 | 86 | 67 | -75 | 33.3 | 60.5 | 60.7 | 5.6 | 21.4 | 24 | 21.3 | 43.3 | 6.3 | 74.7 | 44.7 | 43.7 | 26.7 | 25.3 | 558 | 58.4 | 24.1 | 20.4 | 19.5 | 5
106.9 | -8.2 | 3010 | 50.2 | 22.3 | 25 | 10 | 36.5 | 86 | 67 | -75 | 38.9 | 68.1 | 67 | 5.6 | 21.9 | 23.7 | 21.4 | 432 | 6.7 | 74.7 | 45.1 | 43 | 26.1 | 25.1 | 555 | 69.1 | 24.3 | 20 | 19.3 | 5
109.3 | -4.2 | 3013 | 50.18 | 22 | 25 | 10 | 367 | 86 | 67 | -75 | 38.1 | 67.7 | 67.6 | 5.6 | 18.4 | 23.7 | 21.3 | 42.8 | 6.7 | 74.7 | 44.6 | 42.6 | 26 | 25.1 | 555 | 69 | 24.2 | 20.2 | 19.2 | 5
105.8 | -4.8 | 3017 | 50.26 | 18 | 25 | 10 | 353 | 72 | 67 | -75 | 329 | 58.3 | 68 | 5.6 | 16.2 | 23.9 | 21.4 | 43 | 6.3 | 70 | 45 | 42.8 | 26.1 | 25.3 | 566 | 69.4 | 28.5 | 26.8 | 24.6 | 5
109 | -8.8 | 3016 | 50.17 | 19.1 | 24 | 10 | 354 | 73 | 67 | -75 | 36.1 | 61 | 67.7 | 5.6 | 17 | 23.8 | 21.4 | 42.8 | 6.4 | 71 | 44.6 | 42.6 | 25.9 | 25.2 | 565 | 69.4 | 30.8 | 27.9 | 26 | 5
104.2 | -12.4 | 3015 | 50.28 | 19.6 | 24 | 9 | 350 | 72 | 67 | -75 | 36.7 | 62.9 | 67.2 | 5.6 | 14.3 | 23.7 | 21.4 | 42.5 | 6.6 | 73.1 | 44.3 | 42.3 | 25.8 | 25 | 560 | 69.4 | 31 | 27.4 | 27.2 | 5
102.8 | -13.3 | 3013 | 50.27 | 22.3 | 24 | 10 | 362 | 80 | 67 | -75 | 36.3 | 64.1 | 68.1 | 5.6 | 19.2 | 23.5 | 21.4 | 43.3 | 6.7 | 73.8 | 44.9 | 43 | 25.6 | 25 | 559 | 69.4 | 30.3 | 26.7 | 26.3 | 5
106.4 | -15.2 | 3012 | 50.26 | 21.8 | 23 | 10 | 361 | 76 | 67 | -75 | 36.7 | 65.3 | 67.8 | 5.5 | 21.7 | 23.5 | 21.4 | 43.3 | 6.7 | 73.9 | 45.2 | 43 | 25.6 | 26 | 559 | 69.4 | 30.9 | 25.8 | 24.9 | 5
108.7 | -14.9 | 3019 | 50.19 | 16.4 | 24 | 10 | 349 | 84 | 67 | -75 | 33.5 | 60.9 | 67.1 | 5.5 | 21.6 | 24.3 | 21.4 | 43.6 | 6.3 | 70.7 | 45.8 | 43.5 | 26.4 | 25.7 | 564 | 69.4 | 28.1 | 26.9 | 25.4 | 5
104.6 | -16.6 | 3016 | 50.28 | 18 | 24 | 10 | 352 | 73 | 67 | -75 | 35.2 | 61 | 67.4 | 5.6 | 19.7 | 24.5 | 21.4 | 42.8 | 6.4 | 71.4 | 44.9 | 42.7 | 26.9 | 25.8 | 563 | 69.4 | 30.1 | 26.6 | 26.4 | 5
109.8 | -13.6 | 3005 | 50.15 | 21.9 | 23 | 10 | 364 | 86 | 67 | -75 | 38.4 | 68.2 | 67.4 | 5.6 | 20.7 | 24.4 | 21.3 | 42.7 | 6.7 | 74.9 | 44.8 | 42.6 | 27 | 25.8 | 555 | 69.2 | 23.2 | 19.7 | 19.4 | 5
107.5 | -12.6 | 3016 | 50.21 | 19.3 | 24 | 10 | 355 | 73 | 67 | -75 | 38.8 | 67.7 | 67.2 | 5.6 | 20 | 24.5 | 21.3 | 42.4 | 6.7 | 75 | 44.5 | 42.3 | 27.5 | 25.9 | 555 | 69.2 | 23.5 | 19.7 | 19.5 | 5
102.9 | -18 | 3018 | 50 | 16.3 | 23 | 9 | 346 | 68 | 67 | -75 | 33.2 | 56.8 | 67.4 | 5.6 | 16.6 | 24.6 | 21.4 | 42.5 | 6.3 | 70.1 | 45.2 | 42.3 | 28.2 | 25.9 | 564 | 69.4 | 27.8 | 25.7 | 23.5 | 5
106.7 | -22.8 | 3015 | 50 | 18.4 | 24 | 9 | 342 | 64 | 67 | -75 | 32.7 | 56.3 | 67.8 | 5.5 | 20.3 | 24.5 | 21.4 | 42.8 | 6.2 | 69.4 | 45.7 | 42.7 | 28.3 | 25.8 | 566.2 | 69.5 | 27.7 | 23 | 22.1 | 5
107.4 | -21 | 3015 | 50.3 | 18.9 | 24 | 10 | 352 | 73 | 67 | -75 | 34.9 | 60.2 | 67.3 | 5.5 | 17.62 | 24.3 | 21.4 | 42.5 | 6.6 | 72.7 | 44.9 | 42.3 | 28.1 | 25.7 | 561 | 69.5 | 30.1 | 26.9 | 26.4 | 5
107.5 | -18.1 | 3011 | 50.2 | 24.2 | 24 | 10 | 365 | 86 | 67 | -75 | 38.2 | 67.2 | 67.7 | 5.5 | 24.16 | 24.2 | 21.3 | 42.1 | 6.4 | 71.4 | 44.6 | 42 | 27.8 | 25.7 | 563 | 69.6 | 29.6 | 26.8 | 25.9 | 5
105.9 | -14.3 | 3012 | 50.2 | 22.8 | 23 | 10 | 363 | 86 | 67 | -75 | 38.2 | 67.5 | 68.2 | 5.6 | 12.92 | 24.6 | 21.4 | 43.1 | 6.8 | 75.7 | 46.6 | 43 | 28.8 | 26 | 554 | 69.2 | 24.9 | 19.6 | 19.5 | 5
100 | -17.4 | 3009 | 50.2 | 20.7 | 24 | 10 | 358 | 78 | 67 | -75 | 37.4 | 65 | 67.7 | 5.6 | 22.37 | 24.2 | 21.3 | 42.4 | 6.8 | 75.3 | 45.2 | 42.3 | 27.8 | 25.6 | 555 | 69.2 | 23.8 | 19.9 | 19.5 | 5
101.8 | -16.5 | 3017 | 50.3 | 11.2 | 24 | 9 | 342 | 69 | 67 | -75 | 37.6 | 66.2 | 67.8 | 5.5 | 20.1 | 24.1 | 21.5 | 43.2 | 6.8 | 75.9 | 47 | 43 | 27.8 | 25.6 | 554 | 70.1 | 19.6 | 19.1 | 18.9 | 5
105.1 | -15.6 | 3014 | 50.2 | 21.2 | 24 | 10 | 356 | 77 | 67 | -75 | 36.7 | 64.4 | 67.8 | 5.6 | 20.44 | 24.2 | 21.4 | 42.9 | 6.7 | 74.5 | 45.3 | 42.7 | 27.8 | 25.6 | 558 | 69.5 | 24.5 | 19.4 | 19.2 | 5
97.2 | -20.7 | 3017 | 50.42 | 19 | 24 | 10 | 353 | 74 | 67 | -75 | 36.4 | 62 | 67.9 | 5.5 | 17.4 | 24.4 | 21.4 | 43.4 | 6.4 | 71.6 | 46.1 | 43.2 | 28 | 25.7 | 563 | 69.4 | 30.2 | 26.9 | 25.4 | 5
106.7 | -17.6 | 3008 | 50.24 | 21.2 | 25 | 10 | 363 | 86 | 67 | -75 | 37.4 | 66.5 | 67.6 | 5.6 | 20.3 | 24.1 | 21.4 | 42.8 | 6.7 | 74.3 | 45.3 | 42.7 | 27.5 | 25.5 | 556.3 | 69.1 | 24.1 | 18.9 | 18.5 | 5
108.5 | -15.1 | 3004 | 50.1 | 21.2 | 25 | 10 | 367 | 86 | 67 | -75 | 38.3 | 65.9 | 68.4 | 5.5 | 19.13 | 24.2 | 21.3 | 42.8 | 6.6 | 74.2 | 45.2 | 42.7 | 27.5 | 25.5 | 556.4 | 69.3 | 22.8 | 18.8 | 18.2 | 5
101.9 | -20.3 | 3020 | 50.3 | 15.3 | 26 | 9 | 351 | 68 | 67 | -75 | 32.6 | 57 | 68.7 | 5.5 | 16.9 | 24.6 | 21.4 | 43.5 | 6.3 | 70.1 | 46.4 | 43.2 | 28.4 | 25.9 | 566 | 69.5 | 27.8 | 25.6 | 23.1 | 5
108.8 | -12.3 | 3008 | 50.2 | 22.2 | 25 | 10 | 366 | 86 | 67 | -75 | 37.7 | 66.3 | 68.3 | 5.5 | 20.87 | 24.4 | 21.3 | 43.1 | 6.7 | 70.1 | 45.2 | 42.8 | 28.5 | 25.8 | 556 | 69.1 | 24.1 | 19.7 | 19.2 | 5
100.2 | -11.4 | 3006 | 50.33 | 21.3 | 24 | 10 | 364 | 86 | 67 | -75 | 37.6 | 67 | 68.1 | 5.5 | 8.7 | 24.4 | 21.4 | 42.6 | 6.7 | 74.7 | 45.1 | 42.3 | 29.3 | 25.8 | 555 | 69.2 | 24.1 | 19.7 | 18.9 | 5
105.8 | -10.4 | 3011 | 50.26 | 22.3 | 24 | 10 | 366 | 86 | 67 | -75 | 38.4 | 67.5 | 69.1 | 5.5 | 21.4 | 24.5 | 21.4 | 42 | 6.8 | 74.8 | 44.8 | 41.8 | 29.9 | 25.9 | 554 | 68.9 | 24.2 | 19.6 | 19.5 | 5
102.4 | -10.9 | 3020 | 50.32 | 17.8 | 24 | 9 | 349 | 69 | 67 | -75 | 34.5 | 59.5 | 68.9 | 5.5 | 7.3 | 24.8 | 21.4 | 42.1 | 6.4 | 71.3 | 45.4 | 41.7 | 30.7 | 25.8 | 563 | 69.4 | 30 | 26.6 | 25.8 | 5
109.8 | -11.3 | 3018 | 50.14 | 17.4 | 24 | 9 | 349 | 71 | 67 | -75 | 34.5 | 59.4 | 68.4 | 5.5 | 8.4 | 24.5 | 21.4 | 42.5 | 6.4 | 70.8 | 46.4 | 42.2 | 31 | 25.9 | 566 | 69.4 | 29.9 | 26.7 | 26.2 | 5
105.9 | -17.4 | 3020 | 50.23 | 17.7 | 24 | 10 | 351 | 72 | 67 | -75 | 33.4 | 57.4 | 68.3 | 5.6 | 18.5 | 24.6 | 21.5 | 41.8 | 6.2 | 68.7 | 45.3 | 41.5 | 31.3 | 26 | 568 | 69.4 | 28.5 | 26.4 | 22.6 | 5
102.7 | -16.8 | 3017 | 50.31 | 18.8 | 24 | 10 | 353 | 69 | 67 | -75 | 34 | 60 | 68.1 | 5.3 | 18.7 | 24.7 | 21.4 | 41.5 | 6.3 | 69.6 | 44.5 | 41 | 31.4 | 26 | 566 | 69.4 | 28.9 | 26.7 | 24.2 | 5
103.6 | -19.5 | 3012 | 50.3 | 20.7 | 24 | 10 | 358 | 79 | 67 | -75 | 38.3 | 66.3 | 67.9 | 5.6 | 19.8 | 24.5 | 21.4 | 40.9 | 6.5 | 72.1 | 44.3 | 40.7 | 31.4 | 25.9 | 563 | 69.4 | 29.9 | 26.6 | 25.9 | 5
102.5 | -18.5 | 3018 | 50.31 | 18.8 | 24 | 9 | 350 | 70 | 67 | -75 | 35.8 | 61.2 | 68.2 | 5.6 | 20.6 | 24.6 | 21.4 | 40.7 | 6.4 | 71.1 | 44.1 | 40.4 | 31.5 | 260 | 565 | 69.4 | 29.2 | 26.9 | 25.3 | 5
109.3 | -18.7 | 3009 | 50.1 | 220 | 24 | 10 | 365 | 86 | 67 | -75 | 39.1 | 68.4 | 67.9 | 5.5 | 27.9 | 24.4 | 21.3 | 40.5 | 6.7 | 74.7 | 43.8 | 40.3 | 31.5 | 25.8 | 555 | 69.2 | 24 | 19.9 | 19.4 | 5
101.4 | -18.1 | 3011 | 5020 | 22 | 24 | 10 | 363 | 82 | 67 | -75 | 37.6 | 65 | 69.1 | 5.5 | 26 | 24.5 | 21.4 | 40.2 | 6.7 | 74.7 | 43.7 | 40 | 31.5 | 25.9 | 555 | 69.2 | 24 | 19.5 | 19.2 | 5
110.9 | -15.9 | 3011 | 50.16 | 20.7 | 24 | 10 | 357 | 81 | 67 | -75 | 37 | 62.8 | 69.3 | 5.5 | 16.9 | 24.4 | 21.4 | 40.2 | 6.7 | 75.1 | 43.7 | 40 | 31.5 | 25.8 | 555 | 69.1 | 24.5 | 19.6 | 19.4 | 5
100.2 | -18.7 | 3018 | 50.3 | 19.8 | 24 | 9 | 34.9 | 70 | 67 | -75 | 34.5 | 59.7 | 68.2 | 5.5 | 20.4 | 24.6 | 21.4 | 40.2 | 6.4 | 71.2 | 43.7 | 39.9 | 31.7 | 26 | 564 | 69.4 | 19.6 | 27.7 | 25.3 | 5
100.5 | -17.2 | 3022 | 50.4 | 13.8 | 24 | 9 | 345 | 63 | 67 | -75 | 31 | 53.1 | 67.9 | 5.6 | 12.4 | 24.8 | 21.5 | 40.3 | 6 | 67.1 | 43.8 | 40 | 31.8 | 26.1 | 571 | 69.4 | 27.8 | 25.5 | 24.4 | 5
105.1 | -17.5 | 3013 | 50.2 | 19 | 25 | 10 | 359 | 79 | 67 | -75 | 38.6 | 65.5 | 68.1 | 5.5 | 21.4 | 24.5 | 21.5 | 40.3 | 6.5 | 72.1 | 43.8 | 40.1 | 31.8 | 25.9 | 562 | 69.4 | 30.5 | 26.3 | 25.7 | 5
107.2 | -14.3 | 3008 | 50 | 18.8 | 27 | 10 | 362 | 78 | 67 | -75 | 34.2 | 62 | 69.5 | 5.2 | 6.5 | 24.3 | 21.3 | 40.4 | 6.7 | 73.8 | 43.6 | 39.8 | 32 | 25.8 | 556 | 68.9 | 24.3 | 20.11 | 18.6 | 5
107.9 | -12.1 | 3006 | 50.2 | 21.4 | 28 | 10 | 370 | 86 | 67 | -75 | 36.6 | 66.2 | 71 | 5.5 | 4.9 | 24.5 | 21.3 | 39.7 | 6.5 | 73.1 | 43.4 | 39.8 | 32.1 | 25.9 | 558 | 69.2 | 24.1 | 20.1 | 19.8 | 5
106.1 | -12.1 | 3006 | 50.1 | 21.6 | 28 | 10 | 370 | 86 | 67 | -75 | 36.6 | 66.2 | 70.9 | 5.5 | 5 | 24.5 | 21.3 | 39.8 | 6.5 | 73.2 | 43.4 | 39.8 | 32.1 | 25.9 | 558 | 69.2 | 24.7 | 20.2 | 20 | 5
105.3 | -13.6 | 3017 | 50.2 | 22.1 | 29 | 10 | 371 | 85 | 67 | -75 | 33.9 | 62.4 | 71.3 | 5.5 | 16.2 | 24.6 | 21.4 | 40.3 | 6.5 | 72.4 | 43.8 | 39.8 | 32.2 | 25.9 | 558 | 69.2 | 28.9 | 26.1 | 25.7 | 5
103.8 | -7.5 | 3001 | 50 | 19.4 | 30 | 10 | 371 | 86 | 67 | -75 | 34.5 | 63.7 | 71.9 | 5.5 | 5 | 24.6 | 21.4 | 40.3 | 6.5 | 71.7 | 43.8 | 39.9 | 32.2 | 26 | 560 | 69.4 | 28.6 | 25.9 | 25 | 5
102.5 | -9.7 | 3005 | 50 | 20.9 | 30 | 10 | 372 | 86 | 67 | -75 | 34.2 | 62.5 | 72.1 | 5.5 | 6.1 | 24.6 | 21.3 | 40.7 | 6.4 | 71.5 | 44 | 40.2 | 32.3 | 26 | 561 | 69.4 | 28.7 | 26.1 | 25.1 | 5
106.1 | -9.9 | 3016 | 50.1 | 19.2 | 28 | 10 | 364 | 79 | 67 | -75 | 34.4 | 62.6 | 71.9 | 5.5 | 5.1 | 24.4 | 21.4 | 39.4 | 6.5 | 72.5 | 42.4 | 38.9 | 32 | 25.9 | 559 | 69.4 | 28.7 | 25.3 | 25.5 | 5
108.1 | -12 | 3009 | 50.1 | 32.5 | 26 | 10 | 367 | 86 | 67 | -75 | 38.8 | 67.6 | 70.1 | 5.5 | 20.5 | 24.5 | 21.4 | 37.4 | 6.7 | 73.4 | 40.7 | 37.1 | 31.8 | 25.9 | 556 | 69.2 | 24.5 | 19.2 | 19.3 | 5
108.3 | -7.2 | 3009 | 50.1 | 23.2 | 25 | 10 | 366 | 86 | 67 | -75 | 39.4 | 66.9 | 70.2 | 5.5 | 17.8 | 24.5 | 21.3 | 37.6 | 6.7 | 73.5 | 40.6 | 37 | 31.6 | 25.9 | 557 | 69.3 | 24.2 | 19.3 | 19.2 | 5
109.4 | -6.2 | 3012 | 50.2 | 3.5 | 25 | 10 | 363 | 54 | 67 | -75 | 38.1 | 67.7 | 68.9 | 5.6 | 18.73 | 24.4 | 21.4 | 36.9 | 6.7 | 74.3 | 40.4 | 36.6 | 31.7 | 25.8 | 556 | 67.2 | 24.8 | 19.9 | 19.6 | 5
109.4 | -6.2 | 3000 | 50.2 | 21.5 | 24 | 10 | 363 | 86 | 67 | -75 | 37.8 | 66.1 | 69 | 5.5 | 8.53 | 24.5 | 21.2 | 37.1 | 6.6 | 73.5 | 40.4 | 36.6 | 31.7 | 25.8 | 557 | 69.4 | 24.6 | 19.4 | 19.7 | 5
107.6 | -1.1 | 3004 | 50.1 | 21.9 | 24 | 10 | 365 | 86 | 67 | -75 | 39 | 68.6 | 68.7 | 5.6 | 10.16 | 24.4 | 21.4 | 37.3 | 6.7 | 74.5 | 40.6 | 36.8 | 31.7 | 25.8 | 555 | 69.2 | 24.2 | 19.8 | 19.1 | 5
106.4 | -0.1 | 3010 | 50.2 | 23.4 | 24 | 10 | 365 | 86 | 67 | -75 | 38.6 | 68.4 | 69.1 | 5.6 | 10.81 | 24.5 | 21.4 | 37.4 | 6.7 | 74.6 | 41 | 37 | 31.8 | 25.8 | 555 | 69.2 | 24.4 | 19.75 | 19.28 | 5
105.9 | -48 | 3007 | 50.1 | 23.6 | 24 | 10 | 363 | 86 | 67 | -75 | 38.6 | 67.5 | 68.8 | 5.5 | 24.1 | 24.4 | 21.7 | 37.6 | 6.7 | 74.9 | 41.3 | 37.4 | 31.7 | 25.8 | 555 | 69.2 | 24.6 | 19.7 | 18.2 | 5
105.3 | -8.1 | 3014 | 50.2 | 20.8 | 24 | 10 | 357 | 83 | 67 | -75 | 38.5 | 68.1 | 67.6 | 5.6 | 24.2 | 24.5 | 21.4 | 37.7 | 6.6 | 72.8 | 41.4 | 32.4 | 31.7 | 25.9 | 561 | 69.6 | 20.3 | 26.2 | 25.2 | 5
103.2 | -13.6 | 3017 | 50.3 | 17.2 | 24 | 9 | 350 | 70 | 67 | -75 | 33.7 | 58.6 | 67.1 | 5.6 | 14.6 | 24.6 | 21.5 | 38.3 | 6.4 | 71.6 | 41.6 | 37.8 | 31.6 | 25.9 | 563 | 69 | 29.6 | 26.3 | 26.1 | 5
103 | -12.9 | 3019 | 50.3 | 16.1 | 24 | 9 | 352 | 70 | 67 | -75 | 33.9 | 58.2 | 69.1 | 5.6 | 15.9 | 24.6 | 21.4 | 38.1 | 6.4 | 72.8 | 41.9 | 37.9 | 31.7 | 25.8 | 564 | 69 | 29.8 | 26.6 | 26.5 | 5
106.1 | -11.6 | 3012 | 50.2 | 23.1 | 24 | 10 | 364 | 86 | 67 | -75 | 38.9 | 68.3 | 64.6 | 5.6 | 17.6 | 24.4 | 21.3 | 38.4 | 6.7 | 74.7 | 41.9 | 38.9 | 31.7 | 25.9 | 555 | 69.1 | 24.1 | 20.2 | 19.1 | 5
107.2 | -13.1 | 3013 | 50.2 | 20.7 | 24 | 10 | 357 | 78 | 67 | -75 | 36.9 | 64.1 | 64.2 | 5.6 | 15.3 | 24.5 | 21.4 | 38.2 | 6.6 | 73.2 | 41.7 | 37.9 | 31.6 | 25.9 | 562 | 69 | 29 | 26 | 26 | 5
107.7 | -7.1 | 3004 | 50.1 | 22.5 | 24 | 10 | 363 | 83 | 67 | -75 | 38.6 | 67.2 | 63.1 | 5.6 | 14.83 | 24.4 | 21.3 | 38.3 | 6.7 | 74.4 | 41.9 | 38 | 31.2 | 25.8 | 556 | 69.2 | 24.2 | 19.8 | 19.2 | 5
107.1 | -8.1 | 3007 | 50.1 | 21.9 | 24 | 10 | 365 | 85 | 67 | -75 | 39.1 | 67.9 | 63.2 | 5.6 | 21.7 | 24.4 | 21.4 | 38.3 | 6.7 | 74.7 | 41.8 | 37.9 | 31.7 | 25.8 | 555 | 69.2 | 24.2 | 19.6 | 19.6 | 5
100.3 | -13.8 | 3015 | 50.2 | 19.3 | 24 | 10 | 356 | 76 | 67 | -75 | 36.4 | 63.1 | 66.8 | 5.5 | 10.5 | 24.5 | 21.4 | 38.3 | 6.5 | 22.6 | 42.3 | 38 | 31.7 | 25.8 | 562 | 69.4 | 30.7 | 27.3 | 26.3 | 5
103.9 | -13.1 | 3014 | 50.2 | 20.6 | 24 | 10 | 355 | 77 | 67 | -75 | 36.9 | 64.5 | 68.6 | 5.5 | 20.2 | 24.5 | 21.4 | 38.9 | 6.4 | 70.8 | 42.7 | 38.5 | 31.9 | 25.9 | 566 | 69.5 | 28.9 | 26.7 | 26.1 | 5
101.8 | -14.3 | 3015 | 50.3 | 20.4 | 25 | 10 | 357 | 77 | 67 | -75 | 36.8 | 65.1 | 68.7 | 5.7 | 18.7 | 24.5 | 21.4 | 39.1 | 6.6 | 73.5 | 42.8 | 38.7 | 31.9 | 25.8 | 559 | 69.4 | 30.5 | 26.1 | 25.3 | 5
106.3 | -11.7 | 3015 | 50.2 | 18.8 | 27 | 10 | 364 | 82 | 67 | -75 | 35.3 | 63.1 | 69.1 | 5.6 | 17.8 | 24.5 | 21.4 | 39.5 | 6.5 | 71.6 | 43 | 39.1 | 32 | 25.8 | 563 | 69.4 | 29 | 26.2 | 25.8 | 5
106.4 | -14.9 | 3008 | 50.1 | 20.5 | 28 | 10 | 370 | 81 | 67 | -75 | 28.4 | 48.8 | 71.3 | 5.5 | 5.2 | 25 | 21.3 | 39.5 | 5.3 | 60.1 | 43.1 | 39 | 32.3 | 26.3 | 590 | 69.7 | 11.6 | 11.4 | 11 | 5
106.8 | -7.9 | 3011 | 50.1 | 19.5 | 30 | 10 | 372 | 86 | 67 | -75 | 35.2 | 63.7 | 71.5 | 5.5 | 5.1 | 24.4 | 21.4 | 40.2 | 6.5 | 71.7 | 43.5 | 39 | 32.2 | 25.7 | 560 | 69.4 | 28.4 | 25.4 | 24.6 | 5
105.8 | -9.3 | 3012 | 50.1 | 20.7 | 30 | 10 | 373 | 86 | 67 | -75 | 34 | 62 | 71.4 | 5.6 | 6.3 | 24.5 | 21.3 | 40.4 | 6.3 | 70.2 | 43.7 | 39.4 | 32.3 | 25.8 | 563 | 69.4 | 28.2 | 25.9 | 21.6 | 5
103.2 | -4.7 | 3007 | 50 | 5.4 | 31 | 7 | 338 | 49 | 67 | -75 | 22.7 | 38.5 | 71.7 | 5.5 | 5.1 | 24.9 | 21.3 | 40.3 | 4.8 | 54 | 43.9 | 39.5 | 32.5 | 26.1 | 594 | 69.4 | 11.6 | 11.4 | 10.3 | 5
100.9 | -1.3 | 3003 | 49.8 | 19.9 | 30 | 10 | 370 | 79 | 67 | -75 | 34.5 | 62.8 | 72 | 5.5 | 4.9 | 24.4 | 21.3 | 40.3 | 6.4 | 70.7 | 43.7 | 39.6 | 32.2 | 25.8 | 561 | 69.6 | 27.7 | 25.6 | 24.3 | 5
104.3 | -11.8 | 3011 | 50.11 | 22.4 | 30 | 10 | 368 | 86 | 67 | -75 | 36.7 | 65.5 | 72.4 | 5.2 | 15.7 | 24.4 | 21.3 | 40.8 | 6.5 | 72.2 | 45.1 | 40.1 | 32.1 | 25.7 | 560 | 71.8 | 26 | 25.8 | 25.4 | 5
98.1 | -6.5 | 3011 | 50.4 | 15.8 | 31 | 9 | 357 | 70 | 67 | -75 | 32.8 | 57.8 | 72.7 | 5.5 | 5.1 | 24.5 | 21.5 | 40.3 | 6 | 67.1 | 43.8 | 39.4 | 32.3 | 25.9 | 573 | 69.4 | 27.3 | 25.8 | 22.6 | 5
106.6 | -8.8 | 3018 | 50.2 | 20.4 | 30 | 363 | 86 | 86 | 67 | -75 | 36.5 | 66.7 | 72.6 | 5.5 | 17.8 | 24.4 | 21.4 | 40.4 | 6.5 | 72.4 | 43.7 | 39.5 | 32.1 | 25.8 | 558 | 69.1 | 29.9 | 26.6 | 26.11 | 5
107.5 | -5.6 | 3011 | 50.2 | 22.1 | 26 | 10 | 364 | 86 | 67 | -75 | 37.3 | 67.3 | 71.1 | 5.5 | 12.8 | 24.4 | 21.4 | 38.3 | 6.6 | 73.3 | 41.5 | 37.7 | 31.9 | 25.8 | 557 | 70.9 | 24.3 | 19.5 | 18.8 | 5
102.3 | -2.1 | 3011 | 50.2 | 19.6 | 26 | 10 | 360 | 80 | 67 | -75 | 36.1 | 66.2 | 70.2 | 5.6 | 20.5 | 254.4 | 21.4 | 37.9 | 6.7 | 73.9 | 41.1 | 37.3 | 31.9 | 25.7 | 555 | 73.6 | 24.2 | 19.9 | 19.2 | 5
108.6 | -0.1 | 3007 | 50.1 | 21.8 | 25 | 10 | 366 | 86 | 67 | -75 | 37.5 | 68.1 | 69.6 | 5.6 | 15.6 | 24.4 | 21.4 | 37.6 | 6.7 | 74.6 | 40.9 | 37.9 | 31.8 | 25.7 | 556 | 71.2 | 24.2 | 19.7 | 19.5 | 5
108.8 | -4.9 | 3007 | 50.1 | 21.6 | 25 | 10 | 366 | 86 | 67 | -75 | 37 | 66.6 | 64.8 | 5.6 | 8.56 | 24.4 | 21.4 | 37.5 | 6.7 | 74.3 | 408 | 36.8 | 31.8 | 25.7 | 556 | 69.2 | 24.2 | 19.4 | 19.3 | 5
| 0.1 | 3017 | 50.3 | 19.4 | 25 | 10 | 355 | 74 | 67 | -75 | 33.1 | 59.9 | 63.8 | 5.6 | 17.94 | 24.5 | 21.4 | 37.7 | 6.4 | 70.9 | 41.5 | 37.1 | 31.8 | 25.9 | 565 | 69.5 | 30.1 | 27.9 | 25.5 | 5
107.6 | -6 | 3011 | 50.2 | 21.5 | 25 | 10 | 362 | 86 | 67 | -75 | 37.4 | 66.8 | 62.1 | 5.6 | 13.2 | 24.4 | 21.4 | 31.7 | 6.7 | 74.6 | 40.8 | 37.1 | 31.7 | 25.7 | 555 | 69.2 | 24.2 | 19.5 | 19.1 | 5
104.6 | -10.2 | 3016 | 50.3 | 19.7 | 25 | 10 | 353 | 73 | 67 | -75 | 35.8 | 61.7 | 62.6 | 6.5 | 72.1 | 24.5 | 21.4 | 37.6 | 6.4 | 71.3 | 41.1 | 37.2 | 31.9 | 25.8 | 564 | 69.4 | 30.1 | 26.6 | 26.2 | 5
105.2 | -10.1 | 3017 | 50.3 | 18.7 | 24 | 10 | 354 | 73 | 67 | -75 | 35.1 | 60.1 | 62.4 | 5.6 | 21.1 | 24.5 | 21.4 | 37.2 | 6.4 | 71.4 | 40.6 | 36.7 | 31.8 | 25.8 | 564 | 69.1 | 29.7 | 26.6 | 25.7 | 5
100.2 | -16.5 | 3022 | 50.4 | 4.2 | 25 | 9 | 343 | 65 | 67 | -75 | 31.9 | 55.8 | 62.3 | 5.6 | 14.57 | 24.6 | 21.5 | 37.6 | 6.1 | 67.1 | 41.8 | 37.4 | 31.8 | 25.8 | 571 | 69.5 | 25.4 | 239 | 24.2 | 5
111 | -30.1 | 3017 | 50.3 | 10.6 | 23 | 9 | 349 | 70 | 67 | -75 | 34.7 | 60.8 | 59.4 | 5.6 | 22.1 | 24.5 | 21.4 | 36.3 | 6.6 | 71.2 | 38.3 | 35.8 | 31.7 | 25.9 | 561 | 69.2 | 30.1 | 26.7 | 26.5 | 5
111.8 | -23.3 | 2980 | 49.6 | 20.5 | 22 | 10 | 360 | 86 | 67 | -75 | 37.9 | 65.2 | 60.1 | 5.5 | 18.53 | 24.5 | 21 | 35.7 | 6.7 | 74.3 | 39.2 | 35.2 | 31.8 | 25.9 | 554 | 69.2 | 23.2 | 19.8 | 19.2 | 5
104.2 | -23.6 | 3009 | 50.1 | 21.3 | 22 | 10 | 363 | 86 | 67 | -75 | 38.7 | 68 | 60.2 | 5.6 | 20.31 | 24.5 | 21.4 | 36.1 | 6.7 | 73.4 | 39.9 | 35.9 | 31.7 | 25.9 | 561 | 69.5 | 26.1 | 25.2 | 25.1 | 5
87.5 | -32.3 | 3034 | 50.5 | 9.1 | 22 | 8 | 329 | 55 | 67 | -75 | 27.8 | 45.4 | 62.9 | 5.6 | 22 | 24.7 | 21.5 | 37.2 | 5.8 | 65.7 | 41.3 | 36.7 | 31.6 | 25.9 | 568 | 69.4 | 25.1 | 24.5 | 23.4 | 5
107.2 | -30.5 | 3010 | 50.2 | 22.6 | 22 | 10 | 357 | 82 | 67 | -75 | 38.2 | 65.7 | 65.3 | 5.6 | 22 | 24.4 | 21.4 | 36.9 | 6.7 | 74 | 40.5 | 36.4 | 31.7 | 25.8 | 559 | 69.4 | 26.4 | 18.8 | 19.3 | 5
107.8 | -27.2 | 3007 | 50.1 | 22.7 | 22 | 10 | 364 | 86 | 67 | -75 | 38.4 | 68.1 | 65.8 | 5.6 | 23.4 | 24.4 | 21.3 | 36.8 | 6.8 | 75.4 | 40.3 | 36.2 | 40.3 | 25.7 | 554.4 | 69 | 23.4 | 19.9 | 18.9 | 5
103.4 | -30.1 | 3014 | 50.2 | 19.7 | 23 | 10 | 353 | 75 | 67 | -75 | 36.7 | 63.9 | 66.6 | 5.6 | 24.4 | 21.3 | 36.8 | 36.8 | 6.8 | 25.4 | 40.5 | 36.4 | 31.7 | 25.7 | 553 | 69.1 | 24.7 | 19.6 | 19.2 | 5
109.1 | -16.6 | 3010 | 50.1 | 21.5 | 25 | 10 | 367 | 86 | 67 | -75 | 37.9 | 67.9 | 68.5 | 5.5 | 24.5 | 21.4 |  | 37.5 | 6.7 | 74.1 | 41.4 | 36.4 | 32.9 | 25.8 | 556 | 69 | 23.6 | 18.7 | 18.5 | 5
104.1 | -9.8 | 3012 | 50.1 | 20.4 | 26 | 10 | 366 | 86 | 67 | -75 | 36.6 | 65.9 | 69.1 | 5.5 | 8.4 | 24.5 | 21.2 | 38.3 | 6.5 | 72.9 | 41.9 | 38 | 32.1 | 25.8 | 558 | 69.2 | 23.8 | 20.1 | 19.1 | 5
105.4 | -15.5 | 3002 | 50.2 | 20.3 | 27 | 10 | 368 | 81 | 67 | -75 | 36.6 | 66.3 | 69.5 | 5.5 | 11 | 24.5 | 21.3 | 38.7 | 6.6 | 73.3 | 41.9 | 38 | 32 | 25.8 | 558 | 84.3 | 27.5 | 22.4 | 22.4 | 5
106.1 | -9.4 | 3011 | 50.1 | 22.3 | 28 | 10 | 372 | 86 | 67 | -75 | 37.3 | 65.7 | 69.6 | 5.5 | 5.7 | 24.4 | 21.5 | 38.4 | 6.5 | 72.7 | 41.7 | 37.7 | 35.7 | 25.8 | 558 | 69.1 | 26.5 | 21 | 21.1 | 5
106.5 | -13.6 | 3011 | 50 | 21 | 28 | 10 | 370 | 86 | 67 | -75 | 38.2 | 66.9 | 69.6 | 5.6 | 15.7 | 24.4 | 21.4 | 38.2 | 6.6 | 73.2 | 41.8 | 37.6 | 32.1 | 25.8 | 558 | 69.3 | 26 | 21.7 | 21.6 | 5
105.1 | -1.1 | 3011 | 50.1 | 20.6 | 28 | 10 | 372 | 86 | 67 | -75 | 35.9 | 64.9 | 69.9 | 5.6 | 13 | 24.5 | 21.4 | 38.3 | 6.5 | 72.4 | 41 | 37.7 | 32.1 | 25.9 | 558 | 69.1 | 25.7 | 21.5 | 21.2 | 5
98.8 | -16.4 | 3027 | 50.3 | 12.5 | 27 | 9 | 346 | 61 | 67 | -75 | 30 | 51.7 | 69.7 | 5.6 | 17.9 | 24.8 | 21.5 | 38.9 | 5.9 | 65.5 | 42.9 | 38.3 | 32.1 | 26.1 | 575 | 69.4 | 26.6 | 75.3 | 25.5 | 5
106.5 | -13.9 | 3012 | 49.96 | 21.4 | 27 | 10 | 369 | 86 | 67 | -75 | 37.1 | 66.1 | 69.6 | 5.5 | 19.5 | 24.4 | 21.4 | 38.5 | 6.6 | 73.4 | 41.7 | 37.9 | 31.9 | 25.8 | 556 | 69 | 24.1 | 19.1 | 18.6 | 5
108.6 | -12.7 | 3008 | 50.08 | 21.5 | 25 | 10 | 366 | 86 | 67 | -75 | 36.9 | 66.2 | 69.8 | 5.5 | 16.7 | 24.4 | 21.4 | 37.8 | 6.7 | 74.2 | 41.3 | 37.3 | 31.8 | 25.8 | 557 | 69.3 | 24.6 | 19.8 | 19 | 5
106.5 | -7.7 | 3011 | 50.26 | 23.2 | 25 | 10 | 367 | 86 | 67 | -75 | 37.1 | 67 | 65.9 | 5.6 | 13.6 | 24.4 | 21.4 | 37.7 | 6.7 | 74.1 | 41.3 | 37.2 | 31.8 | 25.8 | 556 | 69 | 24.4 | 18.8 | 18.5 | 5
109.1 | -8.8 | 3018 | 50.22 | 18.8 | 25 | 9 | 353 | 71 | 67 | -75 | 34.6 | 60.3 | 63 | 5.6 | 20 | 24.5 | 21.4 | 37.9 | 6.5 | 71.6 | 41.4 | 37.2 | 31.8 | 25.9 | 566.1 | 69.4 | 30.4 | 28.1 | 25.9 | 5
104.9 | -9.6 | 3008 | 50.24 | 22.8 | 24 | 10 | 365 | 85 | 67 | -75 | 38.2 | 67.6 | 61.4 | 5.6 | 17.4 | 24.4 | 21.4 | 37.5 | 6.7 | 74.7 | 409 | 37 | 31.7 | 25.8 | 554 | 68.9 | 24.4 | 18.9 | 19.1 | 5
108 | -11.4 | 3014 | 50.23 | 21 | 24 | 10 | 359 | 85 | 67 | -75 | 37.2 | 66.8 | 60.4 | 5.6 | 21 | 24.5 | 21.4 | 38 | 6.6 | 72.8 | 41.5 | 37.5 | 31.7 | 25.8 | 563.1 | 69.4 | 30.9 | 26.7 | 26.5 | 5
102.1 | -14.2 | 3019 | 50.32 | 18.5 | 24 | 10 | 352 | 72 | 67 | -75 | 34.5 | 61.6 | 60.6 | 5.6 | 19.6 | 24.6 | 21.4 | 38.1 | 6.4 | 71.2 | 41.6 | 37.6 | 31.7 | 25.8 | 563 | 69.4 | 29.8 | 26.9 | 25.7 | 5
101.8 | -15 | 3018 | 50.31 | 17.2 | 24 | 9 | 350 | 70 | 67 | -75 | 33.9 | 59.4 | 59.5 | 5.6 | 20.2 | 24.6 | 21.5 | 38.1 | 6.3 | 69.3 | 41.8 | 37.6 | 31.8 | 26 | 568 | 69.4 | 28.1 | 26.8 | 23.7 | 5
103.5 | -18 | 3018 | 50.3 | 16.8 | 24 | 10 | 354 | 74 | 67 | -75 | 35.4 | 61.6 | 59.3 | 5.6 | 19.7 | 24.5 | 21.4 | 38.4 | 6.5 | 72 | 41.7 | 37.9 | 31.8 | 25.9 | 563.4 | 69.4 | 30.5 | 26.5 | 26.8 | 5
99 | -19.2 | 3021 | 50.38 | 12.3 | 24 | 9 | 340 | 61 | 67 | -75 | 30.8 | 53.9 | 65.8 | 5.5 | 17.2 | 24.7 | 21.5 | 38.3 | 6.1 | 67.7 | 42.1 | 37.7 | 31.8 | 26 | 566.1 | 69.4 | 27.5 | 25.8 | 22.4 | 5
103.2 | -19.2 | 3018 | 50.3 | 16.9 | 23 | 9 | 347 | 69 | 67 | -75 | 33.3 | 57.8 | 66.6 | 5.5 | 18.21 | 24.6 | 21.4 | 38.2 | 6.3 | 7.01 | 42 | 37.7 | 31.7 | 25.9 | 565.4 | 69.4 | 28.5 | 26.2 | 24.1 | 5
108.3 | -20.8 | 3008 | 50.8 | 19.9 | 23 | 10 | 354 | 75 | 67 | -75 | 36.2 | 63.1 | 67.2 | 5.5 | 19.02 | 24.5 | 21.4 | 38.1 | 6.6 | 72.9 | 41.5 | 37.6 | 31.7 | 25.8 | 561.4 | 69.4 | 30 | 26.6 | 26.3 | 5
108.3 | -20.3 | 3012 | 50.18 | 22 | 23 | 10 | 356 | 78 | 67 | -75 | 37.6 | 64.2 | 68.1 | 5.5 | 20.1 | 24.5 | 21.4 | 37.7 | 6.6 | 73.3 | 41.2 | 37.1 | 31.7 | 25.9 | 561 | 69.4 | 31 | 27 | 26.5 | 5
100.3 | -21.8 | 3023 | 50.31 | 15.6 | 23 | 9 | 341 | 62 | 67 | -75 | 32 | 54.1 | 68.3 | 5.5 | 16.6 | 24.7 | 21.5 | 38.3 | 6.1 | 67.5 | 42.3 | 37.7 | 31.9 | 26 | 570 | 69.4 | 27.3 | 26.4 | 25.2 | 5
102.7 | -22.5 | 3028 | 50.28 | 12.4 | 24 | 9 | 338 | 59 | 67 | -75 | 29.9 | 50.6 | 68.5 | 5.5 | 10.8 | 24.7 | 21.5 | 39.5 | 6.1 | 67.9 | 43.6 | 38.9 | 31.9 | 25.9 | 567 | 69.4 | 27.3 | 25.5 | 23.2 | 5
97.3 | -23.9 | 3019 | 50.39 | 16.3 | 26 | 9 | 350 | 70 | 67 | -75 | 33 | 57.8 | 69 | 5.5 | 19.4 | 24.5 | 21.4 | 39.3 | 6.4 | 70.7 | 43 | 38.6 | 32 | 25.8 | 565 | 69.4 | 28 | 25.7 | 22.1 | 5
100.6 | -18.8 | 3022 | 50.33 | 15.8 | 26 | 9 | 352 | 70 | 67 | -75 | 32.8 | 57.6 | 70.1 | 5.5 | 17.5 | 24.5 | 21.4 | 39.4 | 6.4 | 70.5 | 43.2 | 38.6 | 32.1 | 25.9 | 568 | 69.4 | 28.5 | 26.3 | 22.3 | 5
103.9 | -16.5 | 3019 | 50.27 | 16.5 | 27 | 9 | 354 | 69 | 67 | -75 | 32.1 | 57.2 | 70.3 | 5.5 | 17.9 | 24.5 | 21.4 | 39.6 | 6.3 | 70 | 43.3 | 38.8 | 32.2 | 25.9 | 569 | 69.4 | 27.7 | 26 | 22.5 | 5
105.9 | -14.3 | 3015 | 50.26 | 19.4 | 28 | 10 | 366 | 81 | 67 | -75 | 34.9 | 63.8 | 70.5 | 5.5 | 15.2 | 24.4 | 21.4 | 40.8 | 6.5 | 72.5 | 44 | 39.8 | 32.1 | 25.8 | 561 | 69.4 | 30 | 26 | 25.5 | 5
104.3 | -12.4 | 3010 | 50.06 | 21.7 | 29 | 10 | 371 | 86 | 67 | -75 | 36 | 65.6 | 71.1 | 5.5 | 8.6 | 24.4 | 21.4 | 40 | 6.5 | 72.6 | 43.3 | 39.2 | 32.1 | 25.8 | 558 | 69.1 | 28.9 | 25.8 | 24.7 | 5
104.8 | -16.1 | 3014 | 50.27 | 20.9 | 28 | 10 | 366 | 83 | 67 | -75 | 38.2 | 65.5 | 71.1 | 5.5 | 5.1 | 24.4 | 21.4 | 39.8 | 6.5 | 72.8 | 43.3 | 39.1 | 32 | 25.8 | 558 | 69.4 | 29.4 | 26.9 | 25.7 | 5
108.2 | -13.8 | 3017 | 50.15 | 20.3 | 26 | 10 | 358 | 76 | 67 | -75 | 36.4 | 63.1 | 70.4 | 5.5 | 13.5 | 24.5 | 21.4 | 39.6 | 6.4 | 70.5 | 42.9 | 38.9 | 32 | 25.9 | 564 | 69.4 | 29.4 | 27.3 | 26.1 | 5
106.2 | -17.1 | 3011 | 50.14 | 20 | 27 | 10 | 364 | 84 | 67 | -75 | 37.5 | 66.8 | 69.7 | 5.5 | 19 | 24.4 | 21.4 | 39.9 | 6.6 | 73.1 | 44 | 39.3 | 31.8 | 25.8 | 555 | 68.7 | 24.5 | 17.4 | 17.3 | 5
107.2 | -14 | 3002 | 49.93 | 21.7 | 26 | 10 | 364 | 86 | 67 | -75 | 36 | 64.7 | 69.6 | 5.5 | 20 | 24.4 | 21.3 | 39.1 | 6.6 | 73.2 | 42.2 | 38.4 | 31.9 | 25.7 | 558 | 69.4 | 24.4 | 20 | 18.5 | 5
105.3 | -14.3 | 3000 | 49.63 | 22.3 | 26 | 10 | 365 | 81 | 67 | -75 | 35.6 | 63.8 | 70.4 | 5.5 | 23.7 | 24.3 | 21.4 | 40.9 | 6.6 | 73.4 | 44.8 | 40.2 | 31.9 | 25.7 | 559 | 69.4 | 25.3 | 20.8 | 19.6 | 5
108.8 | -15.2 | 3010 | 50.2 | 22.6 | 26 | 10 | 367 | 86 | 67 | -75 | 37.9 | 66.3 | 69.9 | 5.5 | 19.1 | 24.3 | 21.4 | 41 | 6.7 | 74.1 | 44.6 | 40.4 | 31.8 | 25.7 | 558.8 | 69.7 | 24.4 | 19.3 | 19.1 | 5
108.4 | -14.2 | 3011 | 50.2 | 22.4 | 25 | 10 | 365 | 86 | 67 | -75 | 34.7 | 61.9 | 69.1 | 5.5 | 17.5 | 24.3 | 21.4 | 40.6 | 6.7 | 73.7 | 44.2 | 40.1 | 31.9 | 25.8 | 561 | 69.4 | 25.8 | 20.1 | 19.4 | 5
109.3 | -8.7 | 3007 | 50.2 | 229 | 24 | 10 | 365 | 86 | 67 | -75 | 38.3 | 67.4 | 68.9 | 5.5 | 19 | 24.3 | 21.4 | 40.3 | 6.7 | 74.9 | 44 | 39.9 | 31.7 | 25.7 | 555 | 69.1 | 24.3 | 19.5 | 19.3 | 5
109.4 | -9.6 | 3009 | 50.2 | 22.1 | 23.1 | 10 | 365 | 86 | 67 | -75 | 38.1 | 67.4 | 69.4 | 5.58 | 11.63 | 24.3 | 21.3 | 40.5 | 6.7 | 74.8 | 44.1 | 39.9 | 31.7 | 25.7 | 535 | 69.2 | 24.8 | 19.5 | 19.2 | 5
104.9 | -12.1 | 3017 | 50.3 | 18.2 | 24 | 10 | 352 | 71 | 67 | -75 | 34.3 | 59.4 | 69.2 | 5.6 | 7.64 | 24.5 | 21.4 | 40.3 | 6.4 | 71.8 | 44.2 | 39.9 | 31.8 | 25.8 | 563 | 69.5 | 30.3 | 27.8 | 26.2 | 5
103.9 | -15.4 | 3017 | 50.3 | 16.6 | 24 | 10 | 351 | 72 | 67 | -75 | 34.4 | 60.2 | 69.2 | 5.6 | 8.81 | 24.4 | 21.4 | 40.4 | 6.4 | 71.4 | 44.2 | 39.9 | 31.8 | 25.8 | 563 | 69.5 | 30.3 | 27.9 | 25.1 | 5
104.6 | -14.2 | 3012 | 50.2 | 18.9 | 24 | 10 | 358 | 77 | 67 | -75 | 36.1 | 63.1 | 68.9 | 5.5 | 16.26 | 24.4 | 21.4 | 40.2 | 6.6 | 73.1 | 43.7 | 39.8 | 31.8 | 25.7 | 561 | 69.2 | 30.2 | 26.2 | 25.9 | 5
107.2 | -16.1 | 3013 | 50.2 | 22.1 | 24 | 10 | 362 | 85 | 67 | -75 | 38.3 | 67.6 | 68.4 | 5.5 | 11.51 | 24.3 | 21.4 | 40.5 | 6.7 | 75.1 | 44.2 | 40.1 | 31.7 | 25.7 | 555 | 69.2 | 25.3 | 19.1 | 18.7 | 5
102.6 | -19.5 | 3017 | 50.3 | 18.3 | 24 | 10 | 352 | 73 | 67 | -75 | 33.4 | 58.4 | 64.3 | 5.5 | 22.6 | 24.5 | 21.4 | 40.3 | 6.3 | 70.4 | 44 | 39.9 | 31.8 | 25.8 | 565 | 69.6 | 29.6 | 26.9 | 25 | 5
104.2 | -17.6 | 3060 | 50.2 | 22.3 | 24 | 10 | 360 | 81 | 67 | -75 | 37.9 | 65.8 | 62.6 | 5.5 | 14.7 | 24.4 | 21.5 | 40.2 | 6.6 | 73.6 | 43.7 | 39.7 | 31.9 | 258 | 558 | 69.2 | 29.1 | 24.3 | 24.5 | 5
108.7 | -18.2 | 7471 | 50.2 | 21.4 | 24 | 100 | 365 | 70 | 67 | 31.8 | 37.6 | 67.6 | 66 | 5.5 | 22.6 | 24.4 | 43.1 | 40 | 6.7 | 74.7 | 43.6 | 39.4 | 31.2 | 25.2 | 556 | 69.1 | 24.1 | 19.2 | 18.9 | 5
108.5 | -15.9 | 3001 | 50 | 23.1 | 24 | 10 | 364 | 84 | 67 | -75 | 37.6 | 66.5 | 61.2 | 5.5 | 19.5 | 24.4 | 21.3 | 39.8 | 6.7 | 74.1 | 43.5 | 39.5 | 31.5 | 25.7 | 557 | 69.6 | 24.2 | 19.3 | 18.9 | 5
10.6 | -21.4 | 3018 | 50.32 | 17.6 | 24 | 9 | 350 | 70 | 67 | -75 | 33.8 | 58.1 | 65.2 | 5.5 | 20 | 24.5 | 21.5 | 39.6 | 6.3 | 69.5 | 43.3 | 39.1 | 31.8 | 25.8 | 566 | 69.4 | 28.3 | 26.2 | 23.3 | 5
107.1 | -19 | 3012 | 50.2 | 21.6 | 24 | 10 | 365 | 86 | 67 | -75 | 38.3 | 67.4 | 66.1 | 5.5 | 16.9 | 24.4 | 21.4 | 39.4 | 6.7 | 74.9 | 73 | 39 | 31.7 | 25.7 | 556 | 69.2 | 24.8 | 19.6 | 18.3 | 5
108.8 | -19.2 | 3011 | 50.21 | 20.4 | 25 | 10 | 362 | 78 | 67 | -75 | 37.7 | 65.8 | 67.5 | 5.5 | 17.4 | 24.4 | 21.4 | 39.6 | 6.6 | 73.9 | 43.3 | 39.1 | 31.9 | 25.8 | 559 | 69.4 | 29.8 | 26 | 22.1 | 5
107.3 | -17.3 | 3009 | 50.12 | 21.9 | 27 | 10 | 368 | 86 | 67 | -75 | 35.8 | 65 | 68.6 | 5.5 | 21.2 | 24.4 | 21.4 | 40.2 | 6.7 | 73.7 | 44.3 | 39.8 | 32.1 | 25.7 | 557 | 69.1 | 24.5 | 20.7 | 19.1 | 5
107.6 | -17.5 | 3013 | 50.15 | 21.1 | 27 | 10 | 368 | 86 | 67 | -75 | 36.4 | 66.6 | 68.8 | 5.5 | 21 | 24.3 | 21.4 | 40.6 | 6.6 | 73.7 | 43.9 | 40 | 31.9 | 25.7 | 557 | 69.1 | 23.8 | 20 | 18.6 | 5
105.9 | -14.2 | 3009 | 50.16 | 21 | 28 | 10 | 370 | 86 | 67 | -75 | 36.9 | 65.7 | 70.4 | 5.5 | 11.4 | 24.4 | 21.3 | 41.1 | 6.5 | 73 | 44.7 | 40.3 | 32.2 | 25.7 | 558 | 69.1 | 25.7 | 21.4 | 19.5 | 5
105.6 | -11.1 | 3005 | 50.1 | 22.2 | 28 | 10 | 368 | 86 | 67 | -75 | 36 | 64.6 | 70.7 | 5.5 | 5.9 | 24.4 | 21.3 | 40.7 | 6.5 | 72.3 | 44.1 | 40 | 32 | 25.7 | 561 | 123.2 | 25.7 | 23.2 | 22.5 | 5
106.7 | -13.7 | 2994 | 50.08 | 20.5 | 27 | 10 | 367 | 86 | 67 | -75 | 35.5 | 66.1 | 71.2 | 5.5 | 11.9 | 24.4 | 21.3 | 41.2 | 6.5 | 72.8 | 44.7 | 40.5 | 32.1 | 25.7 | 559 | 69.4 | 26.1 | 22.4 | 21.2 | 5
102.1 | -20.1 | 3020 | 50.31 | 19.4 | 26 | 9 | 351 | 71 | 67 | -75 | 34 | 61 | 70.4 | 5.5 | 17.1 | 24.5 | 21.5 | 40.5 | 6.3 | 69.4 | 44.4 | 39.9 | 32 | 25.8 | 566 | 69.4 | 27.7 | 26.8 | 24.5 | 5
107.4 | -20.1 | 3010 | 50.07 | 226 | 26 | 10 | 366 | 86 | 67 | -75 | 37.9 | 68 | 69.4 | 5.5 | 20.4 | 24.3 | 21.3 | 40.1 | 6.6 | 74.1 | 43.6 | 39.7 | 31.9 | 25.7 | 556 | 69.1 | 24.4 | 19.4 | 18.8 | 5
100 | -19.5 | 3015 | 50.38 | 21.5 | 26 | 10 | 359 | 77 | 67 | -75 | 35.4 | 61.7 | 69.3 | 5.5 | 20.7 | 24.5 | 21.5 | 40.5 | 6.3 | 70 | 44.4 | 40 | 32 | 25.8 | 567 | 69.4 | 27.7 | 26.2 | 22.9 | 5
108.9 | -17.4 | 3013 | 50.21 | 22.8 | 25 | 10 | 365 | 86 | 67 | -75 | 37.9 | 68 | 68.5 | 5.5 | 20.8 | 24.3 | 21.4 | 40.5 | 6.3 | 72.7 | 43.7 | 40 | 31.9 | 25.8 | 561 | 69.4 | 29.6 | 26.7 | 26.1 | 5
108.3 | -19.7 | 2980 | 50.1 | 21.9 | 25 | 10 | 363 | 86 | 67 | -75 | 37 | 65.7 | 69.1 | 5.5 | 20.9 | 24.4 | 21.2 | 39.8 | 6.6 | 73 | 43.1 | 39.1 | 31.8 | 25.7 | 559 | 69.4 | 24.7 | 20.9 | 18.9 | 5
108.3 | -21.3 | 3018 | 50.1 | 19.5 | 25 | 10 | 352 | 73 | 67 | -75 | 34.9 | 60.4 | 69.5 | 5.5 | 19 | 24.4 | 21.4 | 39.7 | 6.4 | 70.5 | 43.6 | 39.4 | 31.9 | 25.7 | 564 | 69.4 | 29.7 | 27 | 25.5 | 5
104.3 | -16.8 | 3016 | 50.3 | 20.3 | 25 | 10 | 355 | 72 | 67 | -75 | 36 | 62.7 | 65.2 | 5.5 | 6.7 | 24.5 | 21.4 | 39.7 | 6.4 | 71 | 43.2 | 39.2 | 31.9 | 25.8 | 561 | 69.4 | 29.8 | 26.5 | 26.1 | 5
108 | -14.2 | 3015 | 50.2 | 20.3 | 25 | 10 | 355 | 72 | 67 | -75 | 36 | 62.7 | 65.2 | 5.5 | 6.8 | 24.5 | 21.4 | 39.7 | 6.4 | 71 | 43.2 | 39.2 | 31.9 | 25.8 | 561 | 69.1 | 29.8 | 26.5 | 26.2 | 5
109.4 | -13.9 | 3015 | 50.2 | 22 | 25 | 10 | 359 | 78 | 67 | -75 | 36.3 | 62.3 | 62.5 | 5.6 | 20.2 | 24.4 | 21.4 | 39.7 | 6.6 | 71.8 | 43.5 | 39.2 | 31.8 | 25.8 | 565 | 69.4 | 29.9 | 26.4 | 25.8 | 5
102.2 | -18.5 | 3018 | 50.3 | 22.1 | 25 | 10 | 359 | 78 | 67 | -75 | 36.3 | 62.3 | 62.5 | 5.5 | 20.2 | 24.4 | 21.4 | 39.7 | 6.6 | 71.8 | 43.5 | 39.2 | 31.8 | 25.8 | 365 | 69.4 | 29.9 | 26.4 | 25.8 | 5
101.9 | -22.2 | 3019 | 50.3 | 16 | 25 | 9 | 346 | 65 | 67 | -75 | 33.2 | 56.9 | 62.4 | 5.5 | 18.9 | 24.6 | 21.4 | 40.1 | 6.2 | 69.7 | 43.8 | 39.5 | 31.9 | 25.8 | 567 | 69.4 | 27.9 | 26.5 | 22.5 | 5
101.8 | -23.6 | 3020 | 50.3 | 17.6 | 25 | 9 | 349 | 69 | 67 | -75 | 33.3 | 56.9 | 62.4 | 5.5 | 18.9 | 24.5 | 21.5 | 40.3 | 5.8 | 69.8 | 43.9 | 39.6 | 31.9 | 25.8 | 567 | 69.4 | 27.9 | 26.5 | 22.5 | 5
91.5 | -27.5 | 3041 | 50.5 | 16.6 | 25 | 8 | 326 | 57 | 67 | -75 | 24 | 40.5 | 601 | 5.5 | 17.2 | 24.8 | 21.6 | 41.4 | 5.2 | 59.2 | 46 | 41 | 31.9 | 26 | 588 | 69.4 | 19.9 | 14.7 | 14.6 | 5
87.4 | -33.2 | 3037 | 50.6 | 15.5 | 25 | 8 | 326 | 57 | 67 | -75 | 24 | 40.5 | 60 | 5.5 | 17.2 | 24.8 | 21.6 | 41.4 | 5.3 | 59.2 | 46 | 41 | 24.9 | 26 | 587 | 69.5 | 19 | 14.7 | 14.6 | 5
86.4 | -34.6 | 3022 | 50.6 | 14 | 24 | 9 | 344 | 68 | 67 | -75 | 33.8 | 56.8 | 59.9 | 5.6 | 18.1 | 24.4 | 21.5 | 42.2 | 6.5 | 69.8 | 45.7 | 41.9 | 31.7 | 25.8 | 564 | 69.4 | 28.8 | 25.1 | 24.3 | 5
109.1 | -27.2 | 3007 | 50.1 | 23 | 24 | 10 | 365 | 85 | 67 | -75 | 38.3 | 67.3 | 64.7 | 5.5 | 17.3 | 24.3 | 21.4 | 40.5 | 6.7 | 74.5 | 43.6 | 39.9 | 31.7 | 25.7 | 555 | 69.1 | 24.1 | 19.3 | 18.4 | 5
100.7 | -32 | 3022 | 50.3 | 16.6 | 24 | 9 | 346 | 65 | 67 | -75 | 31.9 | 54.3 | 66.7 | 5.5 | 19.8 | 24.4 | 21.4 | 40.7 | 6.4 | 71.3 | 44.7 | 40.3 | 31.7 | 25.8 | 567 | 69.5 | 28.6 | 26.2 | 23.2 | 5
88.9 | -34.5 | 3031 | 50.5 | 109 | 24 | 8 | 336 | 57 | 67 | -75 | 33.4 | 57.8 | 67.4 | 5.5 | 19.9 | 24.5 | 21.4 | 41.9 | 6.2 | 69.1 | 45.9 | 41.6 | 31.8 | 25.8 | 567 | 69.5 | 28.7 | 26.7 | 23 | 5
99.5 | -33.6 | 3021 | 50.4 | 16.6 | 25 | 9 | 346 | 64 | 67 | -75 | 32.5 | 56.7 | 67.8 | 5.5 | 15.5 | 24.5 | 21.4 | 41.9 | 6.2 | 68.6 | 46 | 41.4 | 31.9 | 25.8 | 568 | 69.4 | 27.3 | 26 | 22.2 | 5
108.3 | -24.2 | 3002 | 50.08 | 22.1 | 26 | 10 | 364 | 86 | 67 | -75 | 36.7 | 64.9 | 68.7 | 5.5 | 19.7 | 24.4 | 21.3 | 41.2 | 6.6 | 73.5 | 44.8 | 40.7 | 31.9 | 25.7 | 559 | 69.5 | 28.6 | 24.9 | 23.7 | 5
108.5 | -19.7 | 3009 | 50.16 | 22 | 26 | 10 | 362 | 86 | 67 | -75 | 36.9 | 65.7 | 68.7 | 5.5 | 20.9 | 24.3 | 21.4 | 42.5 | 6.7 | 74 | 46.3 | 41.9 | 31.8 | 25.7 | 558 | 69.5 | 30.1 | 23.9 | 22.6 | 5
106.9 | -18.2 | 3014 | 50.25 | 23.2 | 26 | 10 | 365 | 85 | 67 | -75 | 36.9 | 63.5 | 69.1 | 5.5 | 19.4 | 24.6 | 21.4 | 41.6 | 6.1 | 67.1 | 45.5 | 41 | 32 | 25 | 576 | 74.1 | 23.4 | 20.1 | 19.8 | 5
106.6 | -10.6 | 3009 | 50.04 | 21.1 | 27 | 10 | 366 | 86 | 67 | -75 | 37.2 | 65.8 | 68.6 | 5.5 | 22.6 | 24.4 | 21.3 | 42.4 | 6.6 | 73 | 45.8 | 41.7 | 32 | 25.7 | 559 | 69.5 | 30.1 | 25.9 | 24.3 | 5
103.8 | -9.4 | 3019 | 50.26 | 17.4 | 27 | 9 | 357 | 75 | 67 | -75 | 34.3 | 59.7 | 69.2 | 5.5 | 17.9 | 24.5 | 21.5 | 42.1 | 6 | 66 | 45.9 | 41.6 | 32.1 | 25.9 | 582 | 69.5 | 22.4 | 19.8 | 18 | 5
107.2 | -9.8 | 3025 | 50.14 | 21.8 | 27 | 10 | 364 | 86 | 67 | -75 | 36.8 | 65.8 | 68.5 | 5.5 | 20.2 | 24.3 | 21.3 | 42.3 | 6.6 | 73.3 | 46.2 | 41.8 | 31.9 | 25.7 | 558 | 69.5 | 29.5 | 25.2 | 24.1 | 5
105.4 | -11.3 | 3013 | 50.25 | 21.2 | 27 | 10 | 365 | 86 | 67 | -75 | 38 | 66.3 | 68.6 | 5.5 | 5 | 24.4 | 21.4 | 42.3 | 6.6 | 73.2 | 46.1 | 41.9 | 31.9 | 25.7 | 558 | 69.5 | 30.5 | 25.8 | 25.6 | 5
100.6 | -14.5 | 3025 | 50.36 | 13.8 | 27 | 9 | 346 | 64 | 67 | -75 | 30.6 | 53.3 | 68.9 | 5.5 | 8.4 | 24.4 | 21.4 | 42.6 | 6.3 | 69.8 | 46.5 | 42 | 31.9 | 25.8 | 571 | 69.5 | 27.2 | 26.1 | 21.4 | 5
103.2 | -15.3 | 3016 | 50.3 | 17.9 | 26 | 10 | 357 | 79 | 67 | -75 | 35.7 | 63.5 | 68.8 | 5.5 | 18.8 | 24.4 | 21.5 | 43.6 | 6.4 | 72.1 | 47 | 43 | 31.8 | 25.8 | 565 | 69.5 | 29.9 | 26.2 | 24.5 | 5
108.6 | -12.7 | 3006 | 50.18 | 23.1 | 25 | 10 | 363 | 86 | 67 | -75 | 37.3 | 66 | 67.8 | 5.5 | 16.5 | 24.4 | 21.3 | 42.4 | 6.6 | 73.9 | 46.7 | 42.2 | 31.7 | 25.7 | 557 | 69.5 | 24.4 | 20.2 | 19.5 | 5
108.7 | -5.1 | 3005 | 50.09 | 24.1 | 24 | 10 | 363 | 86 | 67 | -75 | 37.7 | 67.1 | 67.9 | 5.5 | 11.7 | 24.4 | 21.3 | 42.1 | 6.6 | 74.1 | 45.2 | 41.7 | 31.7 | 25.7 | 556.2 | 69.6 | 24.1 | 19.8 | 19.2 | 5
109.8 | -7.3 | 3004 | 50.08 | 21.1 | 24 | 10 | 363 | 86 | 67 | -75 | 38.2 | 66.1 | 68.1 | 5.5 | 8.9 | 24.3 | 21.4 | 41.3 | 6.7 | 74.5 | 44.8 | 40.9 | 31.6 | 25.7 | 556.1 | 69.4 | 24.7 | 19.3 | 19.1 | 5
100.8 | -11.1 | 3016 | 50.28 | 13.1 | 24 | 9 | 345 | 66 | 67 | -75 | 32.2 | 56.1 | 67.7 | 5.5 | 5.1 | 24.5 | 21.5 | 42 | 6.2 | 70.4 | 46.3 | 41.6 | 31.2 | 25.8 | 563.1 | 69.4 | 29.1 | 26.6 | 25 | 5
100.5 | -13.4 | 3013 | 50.23 | 22.4 | 24 | 10 | 361 | 86 | 67 | -75 | 38.1 | 67.5 | 67.5 | 5.5 | 17.5 | 24.4 | 21.5 | 42.3 | 6.7 | 74.6 | 46.3 | 41.9 | 31.6 | 25.7 | 555.9 | 69.4 | 25.4 | 20.5 | 22.5 | 5

## GT5
LOAD | REACTIVE POWER | GT SPEED | FREQUENCY | COMPRESSOR INLET PRESSURE | COMPRESSOR INLET AIR TEMP | COMPRESSOR DISCHARGE PRESSURE | COMPRESSOR DISCHARGE TEMPERATURE | IGV POSITION | TORQUE ANGLE | DEW POINT | AIR FILTER DIFFERENTIAL | FILTER DIFFERENTIAL PRESSURE | LUBE OIL HEADER TEMPERATURE | LUBE OIL HEADER PRESSURE | MAXIMUM VIBRATION | FUEL GAS PRESSURE1 | FUEL GAS PRESSURE2 | FUEL GAS TEMPERATURE | FUEL GAS FLOW | FUEL STROKE REFERENCE | SCRUBBER INLET TEMPERATURE | COALESCING FILTER OUTLET TEMPERATURE | SCRUBBER INTLET PRESSURE | COALESCING FILTER OUTLET PRESSURE | EXHAUST TEMPERATURE | ALLOWABLE SPREAD | EXHAUST SPREAD 1 | EXHAUST SPREAD 2 | EXHAUST SPREAD 3
109.1 | -7.2 | 3026 | 50.24 | 16 | 27 | 9 | 348 | 66 | 67 | -75 | 30.4 | 52.6 | 59.4 | 5.7 | 17.6 | 24.7 | 21.5 | 46.1 | 6 | 67 | 49 | 43.8 | 30.9 | 25.9 | 570 | 69.4 | 26.2 | 22.3 | 21.5
98.7 | -8.9 | 3006 | 50.35 | 24.6 | 26 | 10 | 367 | 86 | 67 | -75 | 35.7 | 63.5 | 66.93 | 5.6 | 15.29 | 24.5 | 21.5 | 45.5 | 6.6 | 74.2 | 45.9 | 44.5 | 31 | 25.1 | 557 | 69.47 | 22.64 | 20 | 18.05
105.3 | -7.7 | 3017 | 50.25 | 23.5 | 26 | 10 | 358 | 74 | 67 | -75 | 32.2 | 69.18 | 72.3 | 5.6 | 15.29 | 24.5 | 21.5 | 45.5 | 6.6 | 73.3 | 48.8 | 45.3 | 31.4 | 25.9 | 559 | 64.49 | 21.21 | 18.32 | 16.39
107.6 | -8.9 | 3010 | 50.15 | 25 | 27 | 10 | 368 | 86 | 67 | -75 | 35.6 | 63.9 | 71.28 | 5.7 | 5.33 | 24.5 | 21.3 | 45.1 | 6.6 | 73.6 | 48.4 | 45.3 | 31.3 | 25.9 | 577 | 69.28 | 20.54 | 18.62 | 16.95
108.6 | -10.5 | 3012 | 50.19 | 27 | 26 | 10 | 363 | 76 | 67 | -75 | 33.9 | 61 | 71.56 | 5.6 | 5.38 | 24.6 | 21.4 | 44.7 | 6.6 | 71.9 | 48.4 | 45.1 | 31.3 | 26 | 562 | 69.46 | 29.8 | 26.28 | 26.64
108.8 | -10.7 | 3011 | 50.1 | 26.6 | 25 | 10 | 366 | 86 | 67 | -75 | 36.2 | 64.5 | 72.33 | 5.6 | 11.59 | 24.5 | 21.5 | 44.5 | 6.6 | 74.3 | 48 | 44.6 | 31.2 | 25.8 | 556.39 | 69.19 | 20.56 | 18.5 | 16.73
109.1 | -4.4 | 3007 | 49.9 | 25 | 26 | 10 | 366 | 86 | 67 | -75 | 35.9 | 63.2 | 73.2 | 5.6 | 5.4 | 24.5 | 21.2 | 44.4 | 6.6 | 74 | 47.9 | 44.8 | 31.2 | 25.8 | 557 | 117.5 | 20.8 | 18 | 16.3
109.9 | 0.2 | 3011 | 50.3 | 24.9 | 24 | 10 | 364 | 86 | 67 | -75 | 37.4 | 65.7 | 73.8 | 5.7 | 5.4 | 24.5 | 21.4 | 43.8 | 6.7 | 74.8 | 47..4 | 44.1 | 31.3 | 25.8 | 555 | 69.2 | 21.3 | 17.6 | 17.3
105.2 | -1.9 | 3015 | 50.3 | 23.4 | 24 | 10 | 353 | 74 | 67 | -75 | 29.6 | 49.9 | 74 | 5.6 | 5.5 | 24.6 | 21.4 | 44.7 | 6.4 | 68.1 | 48.3 | 44.8 | 31.5 | 26 | 572 | 69.4 | 26.5 | 24.2 | 23.2
103.5 | -6.8 | 3019 | 50.3 | 19.6 | 24 | 9 | 344 | 65 | 67 | -75 | 33.6 | 58.1 | 73.1 | 5.6 | 16 | 24.6 | 21.5 | 45.3 | 6.3 | 70.9 | 49.6 | 45.7 | 31.2 | 25.9 | 564 | 69.4 | 28.3 | 25.4 | 23.4
101.8 | -8.2 | 3019 | 50.3 | 21.4 | 24 | 9 | 345 | 66 | 67 | -75 | 33.1 | 56.8 | 72.9 | 5.6 | 18.9 | 24.5 | 21.4 | 45.4 | 6.6 | 73.4 | 49.2 | 45.8 | 31.1 | 25.8 | 561 | 69.4 | 29.8 | 23.7 | 23.3
101.8 | -10.9 | 3021 | 50.3 | 21.4 | 24 | 9 | 346 | 69 | 67 | -75 | 33.5 | 57.2 | 72.8 | 5.6 | 14.3 | 24.6 | 21.4 | 45.5 | 6.3 | 70.2 | 49.5 | 45.9 | 31.3 | 25.9 | 565 | 69.4 | 27.8 | 25.9 | 23.3
98.8 | -14.1 | 3022 | 50.4 | 22.4 | 23 | 9 | 346 | 66 | 67 | -75 | 33.6 | 57.7 | 72.5 | 5.6 | 15.2 | 24.6 | 21.5 | 45 | 6.2 | 69.7 | 48.9 | 45.6 | 31.3 | 25.9 | 565 | 69.4 | 27.9 | 26.1 | 23.4
99.6 | 12.3 | 3022 | 50.4 | 20.5 | 23 | 9 | 344 | 65 | 67 | -75 | 32.6 | 56.1 | 71.3 | 5.6 | 14.1 | 24.7 | 21.4 | 45.6 | 6.1 | 68.5 | 49.4 | 45.9 | 31.3 | 25.9 | 568 | 69.4 | 26.4 | 24.9 | 19.9
102.5 | -11.1 | 3018 | 50.3 | 23.6 | 24 | 9 | 348 | 69 | 67 | -75 | 32.6 | 56.7 | 71.3 | 5.6 | 13.4 | 24.7 | 21.4 | 45.6 | 6.1 | 68.5 | 49.4 | 45.9 | 31.3 | 25.9 | 568 | 69.4 | 26.8 | 25.6 | 20.2
110.3 | -8.7 | 3019 | 50.2 | 23.8 | 24 | 9 | 348 | 69 | 67 | -75 | 33 | 60.2 | 71.4 | 5.6 | 10 | 24.7 | 21.4 | 44.8 | 6.5 | 68.5 | 48.6 | 44.8 | 31.3 | 25.9 | 555 | 69.2 | 21 | 17.4 | 16.9
110.5 | -10.3 | 3011 | 50.2 | 29.6 | 24 | 10 | 364 | 85 | 67 | -75 | 39.8 | 67.3 | 74.8 | 5.6 | 7.9 | 24.6 | 21.4 | 43.9 | 6.7 | 74.8 | 46.5 | 44.1 | 31.3 | 25.9 | 555 | 69.3 | 21 | 17.8 | 17.4
110.8 | -8.2 | 3005 | 50.1 | 28.2 | 24 | 10 | 363 | 86 | 67 | -75 | 39 | 67.2 | 73.2 | 5.6 | 5.4 | 24.5 | 21.3 | 44 | 6.7 | 74.8 | 47.7 | 44.5 | 31.2 | 25.9 | 556 | 69.3 | 20.8 | 17.6 | 17.4
104.8 | -11.5 | 3017 | 50.4 | 23.4 | 24 | 10 | 351 | 73 | 67 | -75 | 35.7 | 60.2 | 73.5 | 5.6 | 9.1 | 24.5 | 21.4 | 44.7 | 6.6 | 74.5 | 48.8 | 45.1 | 31.1 | 25.9 | 555 | 69.35 | 21.8 | 17.6 | 17.1
105.1 | -13.5 | 3017 | 50.26 | 24.4 | 24 | 10 | 352 | 75 | 67 | -75 | 35.4 | 61.7 | 73.4 | 5.7 | 9.3 | 24.6 | 21.4 | 44.5 | 6.5 | 71.6 | 487 | 45.1 | 31.2 | 26 | 563 | 69.5 | 30.5 | 27.5 | 26.4
102.8 | -15.5 | 3024 | 50.25 | 18.8 | 25 | 9 | 342 | 66 | 67 | -75 | 32.5 | 55.7 | 72.75 | 5.6 | 13.77 | 24.7 | 21.5 | 43.8 | 6.2 | 68.5 | 46.6 | 44 | 31.6 | 26.1 | 568 | 69.5 | 26 | 25.6 | 20.7
104.4 | -17 | 3013 | 50.27 | 27.7 | 26 | 10 | 366 | 79 | 67 | -75 | 34.5 | 60.1 | 73.2 | 5.6 | 16 | 24.6 | 21.4 | 44.9 | 6.5 | 72.5 | 48.4 | 45 | 31.4 | 25.9 | 562 | 69.5 | 29.8 | 26.4 | 26.4
97.6 | -16.3 | 3025 | 50.38 | 18.8 | 27 | 9 | 347 | 67 | 67 | -75 | 29.7 | 52.4 | 73.79 | 5.6 | 15.16 | 24.7 | 21.4 | 46.8 | 6.1 | 66.4 | 51.9 | 47.3 | 31.6 | 26 | 573 | 69.5 | 26.5 | 24.8 | 22.7
101 | -18.3 | 3014 | 50.3 | 25.8 | 29 | 10 | 370 | 86 | 67 | -75 | 34.7 | 62 | 74.77 | 5.6 | 5.3 | 24.5 | 21.4 | 46.7 | 6.5 | 72.7 | 50.2 | 47.1 | 31.5 | 25.8 | 559 | 69.4 | 26.4 | 23.4 | 23.5
105.1 | -16.7 | 3011 | 50.2 | 24.8 | 30 | 10 | 371 | 86 | 67 | -75 | 34.1 | 62.7 | 76.2 | 5.6 | 5.38 | 24.5 | 21.4 | 53.2 | 6.5 | 72.4 | 50.3 | 53.8 | 31.6 | 25.8 | 560 | 69.4 | 24.7 | 22.8 | 21.6
104.3 | -14.8 | 3016 | 50.03 | 25 | 31 | 10 | 372 | 86 | 67 | -75 | 34.7 | 63.6 | 73.2 | 5.6 | 15.5 | 24.5 | 21.3 | 56.2 | 6.4 | 71.1 | 50.6 | 56.4 | 31.7 | 25.8 | 560 | 69.4 | 25.8 | 22.09 | 23.1
104.5 | -19.5 | 3017 | 50.44 | 25.8 | 31 | 10 | 368 | 83 | 67 | -75 | 34.7 | 64.2 | 70.74 | 5.6 | 5.2 | 24.5 | 21.4 | 52.8 | 6.4 | 72.1 | 50.8 | 52.9 | 31.6 | 25.8 | 560.8 | 69.4 | 27.4 | 25.2 | 24.6
100.7 | -19.7 | 3027 | 50.42 | 17.1 | 31 | 8 | 351 | 70 | 67 | -75 | 29.7 | 53.9 | 68.4 | 5.6 | 13.68 | 24.6 | 21.4 | 51.8 | 6.4 | 72.2 | 52.2 | 52.3 | 31.6 | 25.8 | 560 | 69.45 | 28.57 | 25.22 | 24.49
103.4 | -18.5 | 3011 | 50.4 | 24.2 | 31 | 10 | 373 | 80 | 67 | -75 | 34.7 | 63.6 | 68.4 | 5.6 | 12.05 | 24.5 | 21.4 | 49.5 | 6.4 | 71.5 | 50.4 | 49.7 | 31.7 | 25.8 | 560 | 69.46 | 26.82 | 25.2 | 24.25
104.9 | -22.2 | 2966 | 50.25 | 23.7 | 30 | 10 | 365 | 86 | 67 | -75 | 31.7 | 60.3 | 71.92 | 5.6 | 6.07 | 24.6 | 21.5 | 47.5 | 6 | 66.4 | 49.6 | 47.7 | 31.7 | 26 | 575 | 69.46 | 26.13 | 24.34 | 22.04
102.9 | -18.3 | 3006 | 50.3 | 23.8 | 28 | 10 | 357 | 74 | 67 | -75 | 37.5 | 65.7 | 73.5 | 5.6 | 17.8 | 24.5 | 21.5 | 47.5 | 6.3 | 70.9 | 50.1 | 47.9 | 31.3 | 25.8 | 560 | 69.4 | 23.2 | 18.9 | 17.6
108.6 | -7.1 | 3009 | 50.1 | 24 | 27 | 10 | 356 | 76 | 67 | -75 | 34.8 | 61.3 | 74 | 5.6 | 17.5 | 24.5 | 21.4 | 47.6 | 6.5 | 72.8 | 50.4 | 48 | 31.3 | 25.8 | 564 | 69.7 | 31 | 27.3 | 26.4
109.2 | -2.7 | 3012 | 50.2 | 28.7 | 25 | 10 | 366 | 86 | 67 | -75 | 38.3 | 67.4 | 74.2 | 5.6 | 15.9 | 24.4 | 21.3 | 45.5 | 6.7 | 74.1 | 48.1 | 45.7 | 31.2 | 25.8 | 556 | 69.2 | 22.2 | 18.5 | 17.9
105.6 | -9.1 | 3016 | 50.3 | 23 | 25 | 10 | 353 | 73 | 67 | -75 | 34.9 | 62.3 | 74.7 | 5.6 | 18.1 | 24.5 | 21.4 | 45.1 | 6.4 | 71.5 | 48.6 | 45.5 | 31.2 | 25.9 | 566 | 69.4 | 29.7 | 27.1 | 24.7
102.4 | 13.2 | 3018 | 50.3 | 25.7 | 25 | 10 | 362 | 82 | 67 | -75 | 37.2 | 62.9 | 74.4 | 5.7 | 9.9 | 24.5 | 21.4 | 45.4 | 6.6 | 73.5 | 48.3 | 45.7 | 31.2 | 25.8 | 559 | 69.4 | 25.5 | 21.1 | 20.3
99.9 | -18.4 | 3022 | 50.4 | 22 | 25 | 9 | 349 | 70 | 67 | -75 | 33.3 | 58.7 | 73.9 | 5.7 | 11.5 | 24.6 | 21.5 | 45.4 | 6.3 | 70.2 | 48.8 | 45.7 | 31.3 | 25.9 | 566 | 69.4 | 29.5 | 26.9 | 24.3
102.2 | -19.1 | 3018 | 50.3 | 25.9 | 25 | 10 | 364 | 86 | 67 | -75 | 38 | 66.1 | 72.1 | 5.6 | 12.6 | 24.4 | 21.4 | 45.8 | 6.7 | 74.7 | 48.6 | 46.3 | 31.2 | 25.8 | 556 | 69.3 | 23.4 | 18.6 | 18.3
110.4 | -18.4 | 3018 | 50.2 | 25.6 | 25 | 10 | 364 | 86 | 67 | -75 | 37.5 | 65.3 | 72.1 | 5.6 | 12.6 | 24.4 | 21.4 | 45.8 | 6.7 | 74.7 | 48.6 | 46.3 | 31.2 | 25.8 | 556 | 69.3 | 25.5 | 19.8 | 18.6
104.5 | -24.3 | 3018 | 50.3 | 23 | 24 | 9 | 350 | 71 | 67 | -75 | 33.8 | 58.4 | 72.6 | 5.6 | 13.9 | 24.6 | 21.4 | 44.7 | 6.3 | 70.6 | 48.5 | 45.2 | 31.3 | 25.9 | 564 | 69.4 | 29 | 26.5 | 25.8
100.5 | -23.5 | 3021 | 50.4 | 27.7 | 24 | 10 | 363 | 86 | 67 | -75 | 38.8 | 67.4 | 73 | 5.6 | 12.6 | 24.4 | 21.4 | 45.4 | 6.7 | 74.7 | 48.6 | 45.7 | 31.2 | 25.8 | 556 | 69.3 | 23.4 | 25.7 | 21.2
108.9 | -22.5 | 3004 | 50.1 | 27.9 | 24 | 10 | 364 | 86 | 67 | -75 | 38 | 66 | 73 | 5.6 | 13 | 24.4 | 21.3 | 44.9 | 6.7 | 74.5 | 48 | 45.2 | 31.2 | 25.8 | 556 | 69.4 | 22.6 | 18.5 | 18.4
104.7 | -24.9 | 3016 | 50.3 | 25 | 25 | 10 | 353 | 74 | 67 | -75 | 34.3 | 58.1 | 73.7 | 5.6 | 14.4 | 24.6 | 21.4 | 44.8 | 6.3 | 70.8 | 48.6 | 45.1 | 31.3 | 25.9 | 566 | 69.4 | 27.7 | 26 | 22.5
94.4 | -26.7 | 3024 | 50.4 | 20.8 | 25 | 9 | 344 | 64 | 67 | -75 | 31.7 | 54 | 73.9 | 5.6 | 20 | 24.6 | 21.4 | 45.6 | 6.2 | 69.2 | 49.5 | 46.1 | 31.3 | 25.9 | 567 | 69.5 | 28.3 | 26.9 | 24.3
94.6 | -27.1 | 3024 | 50.4 | 18.3 | 25 | 9 | 340 | 62 | 67 | -75 | 33.5 | 51.4 | 73.8 | 5.6 | 6.9 | 24.7 | 21.5 | 46 | 6 | 66.2 | 50.4 | 46.5 | 31.3 | 26 | 580 | 69.5 | 23.1 | 22 | 21.8
107.7 | -24.4 | 3019 | 50.3 | 23.9 | 25 | 10 | 356 | 75 | 67 | -75 | 32.7 | 57.4 | 67.7 | 5.6 | 19.8 | 24.5 | 21.4 | 48.2 | 6.2 | 69.9 | 51.8 | 48.5 | 31.4 | 25.9 | 568 | 69.5 | 28.9 | 26.3 | 23.3
101.5 | -24.9 | 3021 | 50.3 | 20.6 | 26 | 9 | 352 | 70 | 67 | -75 | 31.9 | 56.2 | 64.9 | 5.7 | 18.7 | 24.5 | 21.4 | 47.4 | 6.2 | 69.1 | 50.6 | 47.6 | 31.5 | 25.9 | 568 | 69.5 | 27.1 | 25.3 | 21.6
105.6 | -23.9 | 3015 | 50.2 | 26.1 | 27 | 10 | 368 | 86 | 67 | -75 | 36.8 | 65.8 | 65.4 | 5.6 | 21.8 | 24.4 | 21.4 | 26.4 | 6.6 | 73.4 | 49.7 | 46.7 | 31.5 | 25.8 | 558 | 69.2 | 24.5 | 20.1 | 19.6
105.1 | -20.1 | 3011 | 49.9 | 23.6 | 29 | 10 | 370 | 86 | 67 | -75 | 33.8 | 63.2 | 66.7 | 5.7 | 14.1 | 24.4 | 21.4 | 46.8 | 6.5 | 13.3 | 50.3 | 47 | 31.6 | 25.8 | 559 | 69.3 | 24.6 | 21.1 | 20.3
105.2 | -18 | 3016 | 50.1 | 23.4 | 29 | 10 | 268 | 83 | 67 | -75 | 33.9 | 63.1 | 66.8 | 5.6 | 15.1 | 24.5 | 21.4 | 47 | 6.5 | 13.4 | 50.1 | 47.1 | 31.5 | 25.8 | 560 | 69.3 | 24.7 | 21.2 | 25.8
105.6 | -25.5 | 3016 | 50.2 | 23.2 | 29 | 10 | 364 | 75 | 67 | -75 | 34.3 | 60.3 | 67.9 | 5.6 | 5.1 | 24.5 | 21.4 | 47 | 6.3 | 71.2 | 50.4 | 47.2 | 31.6 | 25.8 | 56.4 | 69.5 | 30 | 26.4 | 25.9
106.3 | -25.8 | 3013 | 50.2 | 25.6 | 26 | 10 | 360 | 78 | 67 | -75 | 24.9 | 61.3 | 66.2 | 5.6 | 9.3 | 24.5 | 21.4 | 46.8 | 6.4 | 71.1 | 50 | 47 | 31.4 | 26 | 565 | 69.5 | 2*
103.6 | -32.1 | 3017 | 50.2 | 23.3 | 25 | 10 | 353 | 72 | 67 | -75 | 34.1 | 58.9 | 64.4 | 5.7 | 19.5 | 24.8 | 21.4 | 28.9 | 6.3 | 70.1 | 23.8 | 28.2 | 31.3 | 26.1 | 565 | 69.5 | 29.4 | 26.9 | 24.9
97.4 | -37.4 | 3016 | 50.3 | 20.1 | 25 | 9 | 339 | 67 | 67 | -75 | 31 | 51.4 | 65.3 | 5.6 | 19.3 | 24.8 | 21.4 | 35.6 | 5.6 | 68.9 | 43.9 | 40.3 | 31.4 | 26.1 | 565 | 69.4 | 22.5 | 25.3 | 20.4
91.3 | -34.5 | 3030 | 50.4 | 17.9 | 25 | 8 | 336 | 58 | 67 | -75 | 29.6 | 49.1 | 68.5 | 5.6 | 18.9 | 24.8 | 21.5 | 39.7 | 5.7 | 64.3 | 44.4 | 40.1 | 31.4 | 26 | 577 | 69.5 | 22.4 | 21.3 | 20.3
90.9 | -30.6 | 3017 | 50.2 | 10.9 | 25 | 7 | 320 | 52 | 67 | -75 | 29.5 | 50 | 70.7 | 5.6 | 5.2 | 24.8 | 21.4 | 40.2 | 5.4 | 61.1 | 44.6 | 40.4 | 31.1 | 26 | 576 | 96.1 | 21 | 18.4 | 17.7
98.9 | -22.7 | 3012 | 50.4 | 28.2 | 25 | 10 | 365 | 82 | 67 | -75 | 35.8 | 61.4 | 71.8 | 5.6 | 17.6 | 24.7 | 21.4 | 40.1 | 6.3 | 70 | 42.9 | 40.3 | 31.4 | 26 | 567 | 69.5 | 28.3 | 26.5 | 23.4
99.3 | -15.4 | 3020 | 50.4 | 19.8 | 24 | 9 | 344 | 66 | 67 | -75 | 31.3 | 53.7 | 72.4 | 5.6 | 5.5 | 24.7 | 21.5 | 39.8 | 6 | 67.8 | 43.4 | 40.1 | 31.3 | 26 | 569 | 69.4 | 27.3 | 25.3 | 23.1
97.6 | -15.6 | 3022 | 50.4 | 20.3 | 24 | 9 | 345 | 67 | 67 | -75 | 32.3 | 55.1 | 73.1 | 5.6 | 5.5 | 24.7 | 21.5 | 40.4 | 6.1 | 68.4 | 43.8 | 40.6 | 31.3 | 26 | 568 | 69.4 | 27.5 | 26.1 | 21.7
92.6 | -21.7 | 3028 | 50.5 | 17.1 | 24 | 9 | 343 | 65 | 67 | -75 | 31.1 | 52.7 | 73.1 | 5.6 | 5.4 | 24.7 | 21.5 | 40.9 | 6.1 | 67.6 | 44.7 | 41.2 | 31.3 | 26 | 571 | 69.4 | 27.2 | 25.6 | 23.8
89.2 | -25.2 | 3032 | 50.5 | 19.3 | 24 | 9 | 341 | 63 | 67 | -75 | 30.8 | 51.5 | 72.8 | 5.6 | 7.2 | 24.7 | 21.4 | 41.6 | 6 | 66.8 | 45.3 | 41.9 | 31.3 | 26 | 573 | 69.4 | 25.7 | 23.8 | 23
96.5 | 25.7 | 3029 | 50.5 | 19.6 | 24 | 9 | 340 | 63 | 67 | -75 | 31.1 | 53.1 | 72.2 | 5.6 | 14.8 | 24.7 | 21.5 | 41.8 | 6 | 67.2 | 45.1 | 42.2 | 31.3 | 26 | 570 | 69.4 | 26.9 | 24.2 | 22.1
95.1 | -34.1 | 3074 | 51.2 | 18.5 | 24 | 8 | 341 | 59 | 67 | -75 | 30.9 | 52.4 | 72.1 | 5.6 | 14.4 | 24.7 | 21.9 | 41.3 | 6 | 66.5 | 44.7 | 41.5 | 31.3 | 25.9 | 571 | 69.4 | 22.8 | 21.1 | 20.9
95.1 | -34.8 | 3075 | 51.3 | 18.8 | 24 | 8 | 341 | 59 | 67 | -75 | 31.3 | 52.5 | 72.2 | 5.6 | 13 | 24.7 | 21.9 | 41.3 | 6 | 66.6 | 440.7 | 41.5 | 31.3 | 25.9 | 571 | 69.4 | 25.5 | 24.4 | 23.6
93.5 | -37.2 | 3079 | 51.3 | 17.1 | 24 | 9 | 341 | 61 | 67 | -75 | 31.4 | 52.7 | 72.7 | 5.7 | 8.8 | 24.7 | 21.9 | 41.1 | 6 | 66.7 | 44.4 | 41.3 | 31.3 | 26 | 571 | 69.4 | 22.4 | 21.1 | 19.9
93.6 | -37.7 | 3086 | 51.4 | 18.6 | 24 | 9 | 342 | 67 | 67 | -75 | 31 | 51.9 | 72.7 | 5.7 | 13.6 | 24.7 | 21.9 | 41 | 5.9 | 65.7 | 44.3 | 41.3 | 31.3 | 26 | 573 | 69.4 | 21.4 | 20.7 | 19.2
96.3 | -31.4 | 3040 | 50.7 | 19.2 | 24 | 9 | 342 | 63 | 67 | -75 | 31.3 | 53.8 | 72.2 | 5.6 | 5.2 | 24.6 | 21.6 | 41 | 6.2 | 69 | 44.5 | 41.3 | 31.2 | 25.9 | 578 | 69.4 | 23.8 | 22.4 | 21.6
95.6 | -29.7 | 3035 | 50.52 | 18.6 | 24 | 9 | 340 | 62 | 67 | -75 | 31.8 | 53.3 | 71.8 | 5.6 | 5.3 | 24.7 | 21.5 | 41.4 | 6 | 66.7 | 45.4 | 41.5 | 31.3 | 26 | 574 | 69.5 | 26.4 | 21.6 | 23.8
87.4 | -35.5 | 3041 | 50.84 | 8.7 | 25 | 6 | 312 | 45 | 67 | -75 | 21.1 | 33.8 | 71.5 | 5.6 | 5.3 | 25.1 | 21.6 | 42.8 | 4.4 | 50.7 | 46.5 | 42.6 | 31.5 | 26.3 | 593 | 69.4 | 14.7 | 14 | 13.9
101.6 | -27.8 | 3021 | 50.21 | 22.2 | 25 | 9 | 347 | 67 | 67 | -75 | 34.9 | 57.2 | 65.4 | 5.6 | 14.7 | 24.7 | 21.4 | 41.6 | 6.2 | 68.9 | 44.7 | 41 | 31.3 | 25.9 | 567 | 69.4 | 28.2 | 22.5 | 22
99.9 | -22.8 | 3011 | 50.25 | 22.3 | 26 | 9 | 349 | 73 | 67 | -75 | 36.6 | 63.1 | 64.8 | 5.6 | 20.3 | 24.5 | 21.3 | 41.6 | 6.6 | 73.1 | 45.1 | 42 | 31.1 | 25.9 | 560 | 69.4 | 28.8 | 25.3 | 25.2
101.7 | -22.8 | 3018 | 50.32 | 23.8 | 25 | 10 | 353 | 74 | 67 | -75 | 35.7 | 61.7 | 64.47 | 5.6 | 18.11 | 24.5 | 21.5 | 41 | 6.4 | 71.3 | 44.2 | 41.3 | 31.3 | 31.2 | 563 | 69.46 | 28.26 | 26.04 | 24.38
100.6 | -25.1 | 3019 | 50.33 | 21.7 | 25 | 9 | 350 | 68 | 67 | -75 | 32.9 | 56.1 | 65.12 | 5.7 | 18.23 | 24.7 | 21.5 | 41 | 6.2 | 69.1 | 44.9 | 41.3 | 31.3 | 26 | 568 | 69.49 | 27.8 | 25.7 | 22.64
109.3 | -19.4 | 3014 | 50.18 | 23.1 | 24 | 10 | 357 | 78 | 67 | -75 | 35.3 | 62.1 | 64.04 | 5.7 | 18.2 | 24.6 | 21.4 | 40.5 | 6.5 | 72.1 | 43.8 | 40.8 | 31.1 | 25.9 | 563 | 69.46 | 29.24 | 25.09 | 24.42
104.8 | -21.1 | 3007 | 50.28 | 25.4 | 23 | 10 | 363 | 85 | 67 | -75 | 32.8 | 57.1 | 64.7 | 5.7 | 20.9 | 24.5 | 21.3 | 40.2 | 6.7 | 74.9 | 43.1 | 40.4 | 31.1 | 25.8 | 553 | 68.9 | 25.8 | 26.1 | 26.1
97.9 | -22.3 | 3016 | 50.39 | 23.7 | 23 | 10 | 352 | 72 | 67 | -75 | 34.2 | 59.2 | 64.8 | 5.6 | 18.8 | 24.6 | 21.4 | 42.2 | 6.3 | 70.7 | 46.8 | 42.6 | 31.2 | 25.9 | 563 | 69.4 | 29.2 | 27.3 | 25.1
104.5 | -22.1 | 3017 | 50.28 | 23.2 | 24 | 10 | 361 | 75 | 67 | -75 | 33.9 | 59.2 | 64.7 | 5.6 | 18.9 | 24.6 | 21.4 | 42.1 | 6.1 | 70.7 | 46.8 | 42.8 | 31.2 | 25.9 | 567 | 69.8 | 29.6 | 25.8 | 26.3
110.4 | -21 | 3012 | 50.17 | 26.8 | 24 | 10 | 358 | 80 | 67 | -75 | 36.8 | 63.7 | 67.6 | 5.6 | 12.9 | 24.4 | 21.4 | 42.4 | 6.6 | 73.9 | 46.3 | 42.8 | 31.1 | 25.8 | 55.8 | 69.4 | 25.8 | 21.3 | 21.2
104.2 | -25.8 | 3019 | 50.28 | 21.3 | 24 | 9 | 348 | 69 | 67 | -75 | 35.1 | 59.2 | 68.8 | 5.6 | 10.9 | 24.6 | 21.4 | 42.7 | 6.3 | 71.2 | 47 | 43.2 | 31.1 | 25.9 | 563 | 69.4 | 29.9 | 27.7 | 25.5
109.5 | -22.2 | 3001 | 50.28 | 27.2 | 24 | 10 | 362 | 86 | 67 | -75 | 38.8 | 67.1 | 69.7 | 5.6 | 16.9 | 24.4 | 21.3 | 42 | 6.7 | 74.8 | 45.3 | 42.3 | 31.1 | 25.8 | 55 | 69.3 | 22 | 19.4 | 18.3
103.9 | -10.9 | 3017 | 50.27 | 23.5 | 23 | 9 | 350 | 71 | 67 | -75 | 34.1 | 58.4 | 69.7 | 5.6 | 13.2 | 24.6 | 21.4 | 42 | 6.4 | 71 | 46 | 42.4 | 31.1 | 25.9 | 564 | 69.4 | 30.1 | 27.7 | 26.2
105.7 | -11.2 | 3015 | 50.26 | 24.3 | 24 | 10 | 351 | 74 | 68 | -75 | 35.6 | 61.4 | 70.6 | 5.6 | 12.3 | 24.5 | 21.4 | 42.8 | 6.5 | 72 | 46.6 | 43 | 31.1 | 25.8 | 562 | 69.4 | 30.7 | 27.2 | 26.3
97.2 | -14 | 3022 | 50.4 | 21.2 | 24 | 9 | 344 | 65 | 68 | -75 | 31.6 | 54.2 | 70.3 | 5.6 | 5.4 | 23.7 | 21.5 | 42.6 | 6 | 66.8 | 46.9 | 43.1 | 31.3 | 26 | 572 | 69.4 | 25.6 | 24.3 | 23.1
100.8 | -18.5 | 3030 | 50.33 | 16.3 | 24 | 8 | 334 | 57 | 68 | -75 | 28 | 47.4 | 69.9 | 5.6 | 6.7 | 24.8 | 215 | 43.7 | 5.7 | 63.5 | 48.2 | 44 | 31.3 | 26 | 579 | 69.4 | 21 | 20.3 | 18.4
96.9 | -20.5 | 3024 | 50.42 | 19.8 | 24 | 9 | 341 | 62 | 68 | -75 | 31.3 | 52.7 | 69.2 | 5.6 | 5.2 | 24.7 | 21.4 | 43.8 | 5.9 | 66.7 | 47.4 | 44.2 | 31.3 | 26 | 571 | 69.4 | 26.5 | 24.9 | 23.7
100.3 | -23 | 3020 | 50.33 | 22 | 24 | 9 | 346 | 67 | 68 | -75 | 33.6 | 56.8 | 69.4 | 5.6 | 5.2 | 24.7 | 21.5 | 42.8 | 6.1 | 68.5 | 46.6 | 43.2 | 31.2 | 25.9 | 570 | 69.4 | 26.7 | 24.9 | 23.8
99.5 | -24.1 | 3021 | 50.37 | 20.3 | 23 | 9 | 342 | 66 | 68 | -75 | 32.3 | 56 | 69.3 | 5.6 | 7.5 | 24.6 | 21.4 | 43.6 | 6.2 | 68.9 | 47.7 | 44 | 31.1 | 25.9 | 568 | 69.4 | 26.4 | 25.8 | 21.2
101.3 | -26.8 | 3022 | 50.31 | 20.4 | 23 | 9 | 343 | 66 | 68 | -75 | 32.7 | 55.9 | 69.3 | 5.6 | 13.1 | 24.6 | 21.4 | 43.4 | 6.2 | 69.5 | 47.1 | 43.7 | 31.1 | 25.9 | 565 | 69.4 | 27.6 | 26.1 | 23.4
93.6 | -27.6 | 3027 | 50.46 | 18.7 | 23 | 9 | 338 | 61 | 68 | -75 | 30.6 | 51.3 | 68.8 | 5.6 | 15.3 | 24.7 | 21.5 | 43.4 | 5.9 | 65.2 | 47.4 | 43.8 | 31.2 | 26 | 576 | 69.4 | 23.5 | 22.7 | 21.9
102.7 | -25.8 | 3015 | 50.33 | 24.7 | 23 | 10 | 352 | 74 | 68 | -75 | 35.1 | 61 | 69.7 | 5.6 | 18.4 | 24.6 | 21.3 | 43.2 | 6.4 | 71 | 46.6 | 43.5 | 31.2 | 25.9 | 563 | 69.4 | 29.4 | 26.6 | 25.1
106.6 | -22.7 | 3011 | 50.14 | 27.1 | 23 | 10 | 350 | 81 | 68 | -75 | 37.3 | 65.4 | 69.9 | 5.6 | 17.2 | 24.5 | 21.4 | 43 | 6.7 | 75.3 | 46.4 | 43.2 | 31.1 | 25.8 | 556 | 69.4 | 22.2 | 18.7 | 17.8
98.5 | -27.7 | 3015 | 50.22 | 21.3 | 23 | 9 | 343 | 68 | 68 | -75 | 33.1 | 55.8 | 69.3 | 5.6 | 19.8 | 24.6 | 21.4 | 44.5 | 6.2 | 69.8 | 47.7 | 44.9 | 31.1 | 25.8 | 563 | 69.5 | 30.5 | 26.4 | 26.5
99.3 | -25.8 | 3014 | 50.39 | 23.7 | 23 | 10 | 350 | 74 | 68 | -75 | 35 | 59.5 | 69.8 | 5.6 | 13.9 | 24.5 | 21.4 | 43.2 | 6.3 | 70.6 | 46.7 | 43.6 | 31.2 | 25.9 | 564 | 69.5 | 29.9 | 27.5 | 26.9
105 | -23.8 | 3010 | 50.27 | 25.8 | 23 | 10 | 362 | 86 | 68 | -75 | 38.7 | 66.8 | 69.3 | 5.6 | 15.6 | 24.4 | 21.4 | 42.8 | 6.7 | 74.9 | 45.9 | 43.2 | 31 | 25.8 | 557 | 69.5 | 22.9 | 19.2 | 17.4
101.3 | -21.6 | 3025 | 50.31 | 18.4 | 23 | 9 | 340 | 63 | 68 | -75 | 31 | 53 | 69 | 5.6 | 10.2 | 24.6 | 21.4 | 42.2 | 6.3 | 70.4 | 45.9 | 42.5 | 31.1 | 25.9 | 565 | 69.5 | 28.4 | 27.2 | 25
109.1 | -18.1 | 3012 | 50.18 | 22.5 | 23 | 10 | 351 | 86 | 68 | -75 | 33.4 | 58.4 | 69.5 | 5.6 | 10.7 | 24.4 | 21.3 | 41.8 | 6.4 | 75.1 | 46 | 42.1 | 31.1 | 25.9 | 566 | 69.5 | 27.5 | 27.1 | 25.1
111.9 | -14.4 | 3006 | 50.08 | 26.8 | 23 | 10 | 362 | 86 | 68 | -75 | 37.8 | 66.9 | 70.13 | 5.6 | 6.1 | 24.4 | 21.3 | 41.7 | 6.8 | 75.2 | 46.3 | 42.3 | 31.1 | 25.9 | 568 | 69.5 | 27.3 | 26 | 22.3
107.4 | -17.7 | 3017 | 50.25 | 24.4 | 23 | 10 | 350 | 74 | 68 | -75 | 34.7 | 60.6 | 70 | 5.6 | 6.5 | 24.4 | 21.4 | 42.4 | 6.5 | 72.4 | 46.5 | 42.7 | 31.1 | 25.8 | 561 | 69.5 | 30.1 | 25.6 | 25.9
110.2 | -15.9 | 3013 | 50.19 | 23.8 | 24 | 10 | 358 | 77 | 68 | -75 | 34.9 | 60.8 | 68 | 5.6 | 14 | 24.5 | 21.4 | 42.9 | 6.5 | 72.4 | 46.6 | 43 | 31.3 | 25.9 | 563 | 69.5 | 29.8 | 26.8 | 26.2
106.3 | -18.5 | 3016 | 50.27 | 23 | 24 | 10 | 353 | 75 | 68 | -75 | 34.1 | 60.1 | 68 | 5.6 | 9.4 | 24.5 | 21.4 | 43.4 | 6.5 | 72.8 | 47.5 | 43.7 | 31.2 | 25.8 | 562 | 69.5 | 29.4 | 26.9 | 25.9
105.7 | -22.8 | 3018 | 50.27 | 22.5 | 24 | 9 | 350 | 71 | 68 | -75 | 33.7 | 58.7 | 67.1 | 5.6 | 13.3 | 24.6 | 21.4 | 42.9 | 6.3 | 70.8 | 46.7 | 43.3 | 31.2 | 25.9 | 565 | 69.5 | 30.4 | 26.9 | 25.4
93.2 | -29.3 | 3026 | 50.46 | 18.5 | 24 | 9 | 340 | 61 | 68 | -75 | 29.4 | 49.8 | 67.2 | 5.6 | 13.2 | 24.8 | 21.5 | 43.1 | 5.8 | 64.1 | 47.5 | 43.5 | 31.5 | 26 | 583 | 69.5 | 21.1 | 18.5 | 17.6
109.6 | -21.7 | 3006 | 50.13 | 26.5 | 24 | 10 | 364 | 85 | 68 | -75 | 37.2 | 65.6 | 67.2 | 5.6 | 5.1 | 24.5 | 21.3 | 42.5 | 6.7 | 74.5 | 47.3 | 43.4 | 31.3 | 25.8 | 585 | 69.7 | 22.2 | 18.3 | 17.6
99.8 | -20.5 | 3022 | 50.4 | 20.5 | 24 | 9 | 345 | 66 | 68 | -75 | 32 | 55.3 | 67.3 | 5.6 | 15.6 | 24.6 | 21.4 | 43.1 | 6.1 | 68.6 | 47.8 | 43.7 | 31.1 | 25.8 | 566 | 69.4 | 27.7 | 26.4 | 23.6
95.6 | -16.1 | 3027 | 50.3 | 18 | 24 | 9 | 341 | 61 | 68 | -75 | 31.3 | 54 | 69.1 | 5.6 | 19.5 | 24.6 | 21.4 | 42 | 6.2 | 69.9 | 46.6 | 42.4 | 31.1 | 25.9 | 564 | 69.4 | 28.4 | 26.4 | 24.9
103.6 | -4.4 | 3019 | 50.28 | 22.7 | 24 | 9 | 350 | 71 | 68 | -75 | 34.3 | 59.7 | 71.9 | 5.6 | 15.2 | 24.6 | 21.4 | 42 | 6.3 | 71 | 45.9 | 42.4 | 31.2 | 25.9 | 564 | 69.4 | 29.9 | 26.6 | 25.4
103 | -10.5 | 3018 | 50.29 | 23.6 | 24 | 9 | 349 | 70 | 68 | -75 | 33.8 | 58.2 | 73.2 | 5.6 | 18 | 24.6 | 21.4 | 42.1 | 6.3 | 72.1 | 45.6 | 42.4 | 31.2 | 25.8 | 561 | 69.4 | 29.6 | 26.4 | 25.9
103.2 | -11.7 | 3016 | 50.29 | 24.7 | 24 | 10 | 350 | 74 | 68 | -75 | 38.8 | 60.5 | 73.3 | 5.6 | 5.5 | 24.6 | 21.4 | 41.9 | 6.4 | 71.6 | 45.7 | 42.1 | 31.2 | 25.9 | 563 | 69.4 | 29.5 | 26.5 | 25.4
95.4 | -13.8 | 3026 | 50.43 | 20.2 | 24 | 9 | 340 | 63 | 68 | -75 | 31.3 | 53 | 73.2 | 5.6 | 5.6 | 24.7 | 21.4 | 42.1 | 6 | 66.5 | 46.9 | 42.6 | 31.3 | 26 | 571 | 69.4 | 25 | 23.8 | 23.5
101.1 | -12.3 | 3023 | 50.33 | 20.1 | 24 | 9 | 342 | 65 | 68 | -75 | 32.3 | 56.2 | 73.1 | 5.6 | 5.4 | 24.6 | 21.5 | 42.3 | 6.1 | 68.6 | 46.9 | 42.7 | 31.2 | 25.9 | 566 | 69.4 | 27.8 | 25.8 | 23.1
106.7 | -13 | 3022 | 50.15 | 21.5 | 23 | 9 | 343 | 65 | 68 | -75 | 35.3 | 60 | 73 | 5.6 | 5.4 | 24.6 | 21.4 | 42.4 | 6.4 | 70.9 | 46.7 | 42.8 | 31.2 | 25.9 | 565 | 69.4 | 28.2 | 26.4 | 23.7
104.9 | -13.3 | 3014 | 50.25 | 26.1 | 24 | 10 | 354 | 77 | 68 | -75 | 37 | 63 | 73.3 | 5.6 | 19.7 | 24.5 | 21.4 | 43 | 6.5 | 72.8 | 46.6 | 43.1 | 31.2 | 25.8 | 561 | 69.4 | 29.8 | 26.4 | 25.9
101.5 | -14 | 3017 | 50.29 | 24.5 | 24 | 10 | 351 | 73 | 68 | -75 | 36 | 61 | 73.3 | 5.6 | 11 | 24.5 | 21.4 | 42.8 | 6.4 | 71.9 | 46.7 | 43 | 31.2 | 25.8 | 562 | 69.4 | 29.5 | 26.6 | 25.4
-103.6 | -16.3 | 3014 | 50.27 | 24.8 | 23 | 10 | 353 | 75 | 68 | -75 | 36.1 | 61.5 | 71.9 | 5.6 | 18.9 | 24.6 | 21.4 | 42.1 | 6.5 | 72.1 | 45.4 | 42.5 | 31.1 | 25.9 | 562 | 69.4 | 29.2 | 26.2 | 25.8
106.9 | -15.5 | 3008 | 50.14 | 27.9 | 23 | 10 | 362 | 86 | 68 | -75 | 39 | 68.7 | 71.7 | 5.6 | 21.3 | 24.4 | 21.4 | 41.7 | 6.8 | 74.9 | 45.7 | 42.1 | 31 | 25.8 | 555 | 69.3 | 22.4 | 18.9 | 18.1
95.6 | -23.3 | 3021 | 50.34 | 22.9 | 23 | 9 | 345 | 68 | 68 | -75 | 33.4 | 56.8 | 72.6 | 5.6 | 13.4 | 24.5 | 21.3 | 43.2 | 6.6 | 73.8 | 48.9 | 43 | 30.9 | 25.9 | 555 | 69.4 | 21.8 | 16.8 | 16
102.6 | -20.2 | 3019 | 50.27 | 24.9 | 23 | 10 | 354 | 75 | 68 | -75 | 35.9 | 60.7 | 72.8 | 5.6 | 18 | 24.5 | 21.4 | 43.4 | 6.4 | 72.3 | 47.5 | 43.2 | 31.1 | 25.9 | 568 | 69.4 | 28.1 | 26.2 | 23.1
104.6 | -15.7 | 3018 | 50.23 | 23.2 | 24 | 9 | 348 | 70 | 68 | -75 | 35.1 | 59.1 | 73.1 | 5.6 | 5.3 | 24.5 | 21.4 | 43.4 | 6.4 | 71.9 | 47.5 | 43.7 | 31.1 | 25.9 | 563 | 69.4 | 30 | 27 | 26.4
102.8 | -16.9 | 3028 | 50.28 | 17.1 | 24 | 8 | 337 | 60 | 68 | -75 | 29.1 | 50 | 72.5 | 5.6 | 5.4 | 24.6 | 21.5 | 43.8 | 6 | 67.5 | 48.4 | 44.3 | 31.1 | 25.9 | 566 | 69.4 | 27 | 26.1 | 22.7
107.7 | -13.3 | 3011 | 50.21 | 260 | 25 | 10 | 365 | 86 | 68 | -75 | 37 | 64.8 | 66.9 | 5.6 | 18.4 | 24.4 | 21.4 | 43.2 | 6.7 | 74.4 | 47.2 | 43.7 | 31.1 | 25.8 | 555 | 69.4 | 24.5 | 24.2 | 21.6
96.9 | -12.6 | 3025 | 50.41 | 20.2 | 25 | 9 | 345 | 63 | 68 | -75 | 22.1 | 55.5 | 65.2 | 5.6 | 18 | 24.6 | 21.5 | 43.2 | 6.2 | 68.6 | 47.9 | 43.7 | 31.1 | 25.9 | 568 | 69.4 | 27.2 | 25.8 | 21
108.2 | -11 | 3011 | 50.15 | 28.2 | 25 | 10 | 365 | 85 | 68 | -75 | 37.6 | 65.6 | 64.1 | 5.6 | 20.4 | 24.5 | 21.4 | 42.8 | 6.6 | 73.9 | 46.3 | 43.2 | 31 | 25.8 | 557 | 69.3 | 22.4 | 18.1 | 17.8
99.2 | -10.4 | 3017 | 50.34 | 25.5 | 26 | 10 | 366 | 85 | 68 | -75 | 35.8 | 64.9 | 65.1 | 5.6 | 16.7 | 24.5 | 21.3 | 43.2 | 6.6 | 73.4 | 47.2 | 43.5 | 31.1 | 25.8 | 558 | 69.4 | 21.8 | 18.2 | 16.9
102.6 | -13.6 | 3017 | 50.29 | 25.9 | 26 | 10 | 367 | 86 | 68 | -75 | 36.1 | 65.8 | 67 | 5.7 | 14.4 | 24.5 | 21.4 | 44.4 | 6.4 | 71.8 | 47.8 | 44.5 | 31.3 | 25.8 | 564 | 69.4 | 29.3 | 26.4 | 25.9
103.8 | -15.2 | 3013 | 50.29 | 25.6 | 26 | 10 | 366 | 86 | 68 | -75 | 36.1 | 65.1 | 67.1 | 5.6 | 7.3 | 24.4 | 21.4 | 44 | 6.6 | 73.8 | 47.6 | 44.5 | 31.1 | 25.8 | 567 | 69.3 | 22.4 | 17.9 | 17.6
108.7 | -16.4 | 3015 | 50.17 | 26.7 | 25 | 10 | 357 | 78 | 68 | -75 | 36.3 | 63.7 | 66.4 | 5.6 | 16.8 | 24.5 | 21.4 | 44.2 | 6.6 | 73.2 | 47.4 | 44.4 | 31 | 25.8 | 558 | 69.4 | 22.9 | 17.8 | 17.5
103.6 | -18.4 | 3019 | 50.31 | 22.4 | 25 | 9 | 348 | 69 | 68 | -75 | 32.7 | 57.5 | 65.5 | 5.6 | 18.6 | 24.5 | 21.4 | 44 | 6.3 | 70.6 | 48.4 | 44.4 | 30.9 | 25.9 | 565 | 69.4 | 29.9 | 26.7 | 24.7
109.9 | -18.5 | 3003 | 50.27 | 27.4 | 24 | 10 | 364 | 86 | 68 | -75 | 39.7 | 66.6 | 65 | 5.6 | 14.9 | 24.4 | 21.4 | 43.5 | 6.7 | 74.4 | 46.9 | 43.8 | 30.8 | 25.8 | 555 | 69.3 | 22.3 | 18.8 | 18.3
109 | -12.4 | 3013 | 50.22 | 24.4 | 24 | 10 | 359 | 78 | 68 | -75 | 36.9 | 62.9 | 64.6 | 5.6 | 18.8 | 24.4 | 21.4 | 44.9 | 6.7 | 73.9 | 47 | 44.9 | 30.8 | 25.9 | 557 | 69.3 | 22.2 | 18.6 | 18.2
107.1 | -13.9 | 3008 | 50.23 | 28.2 | 24 | 10 | 364 | 85 | 68 | -75 | 38.7 | 67.7 | 64.8 | 5.6 | 10.8 | 24.4 | 21.4 | 43.4 | 6.7 | 74.6 | 46.9 | 43.8 | 30.8 | 25.8 | 556 | 69.3 | 22.9 | 18.8 | 18.4
103.6 | -11.1 | 3013 | 50.28 | 26.4 | 24 | 10 | 359 | 80 | 68 | -75 | 37.2 | 63.6 | 64.9 | 5.6 | 19.8 | 24.5 | 21.4 | 43.3 | 6.6 | 73.7 | 46.8 | 43.8 | 30.8 | 25.8 | 556 | 23.1 | 19.6 | 18.6 | 17.8
93.2 | -13.7 | 3012 | 50.42 | 25.7 | 24 | 10 | 360 | 82 | 68 | -75 | 38 | 66.5 | 64.9 | 5.6 | 15.8 | 24.4 | 21.4 | 44.9 | 6.7 | 74.7 | 46.9 | 44.1 | 30.8 | 25.8 | 562 | 69.4 | 29.6 | 26.6 | 26.5
95.3 | -16 | 3013 | 50.4 | 26.2 | 24 | 10 | 355 | 78 | 68 | -75 | 36 | 62.3 | 63 | 5.6 | 18.8 | 24.5 | 21.4 | 43.8 | 6.7 | 74.9 | 47.4 | 44.4 | 31 | 25.8 | 559 | 69.4 | 28.9 | 26.1 | 25.9
98.5 | -19.2 | 3017 | 50.39 | 23.3 | 24 | 10 | 353 | 72 | 68 | -75 | 34.9 | 59.4 | 63 | 5.7 | 19.1 | 24.6 | 21.4 | 43 | 6.4 | 74.1 | 46.8 | 44 | 31.1 | 25.8 | 556 | 69.3 | 22.7 | 18.8 | 17.5
105.9 | -20.2 | 3007 | 50.29 | 25.4 | 24 | 10 | 363 | 86 | 68 | -75 | 36.5 | 65.3 | 63.2 | 5.6 | 17 | 24.5 | 21.3 | 43.1 | 6.6 | 74.5 | 46.5 | 43.4 | 31.1 | 25.8 | 556 | 69.3 | 22.2 | 18.8 | 18.6
108.4 | -17.7 | 3008 | 50.22 | 27.2 | 24 | 10 | 363 | 85 | 68 | -75 | 38.936.6 | 65.5 | 63.2 | 5.6 | 18.8 | 24.5 | 21.4 | 43.1 | 6.7 | 74.5 | 46.3 | 43.4 | 31.2 | 25.8 | 556 | 69.4 | 23.8 | 18.9 | 18.6
105.2 | -18.6 | 3013 | 50.25 | 25.4 | 24 | 10 | 356 | 78 | 68 | -75 | 37.2 | 63.9 | 63.5 | 5.6 | 19.8 | 24.6 | 21.4 | 42.4 | 6.5 | 72.6 | 45.8 | 42.8 | 31.2 | 25.9 | 559 | 69.4 | 29.7 | 26.3 | 18.6
109.9 | -18.5 | 3011 | 50.14 | 27.6 | 23 | 10 | 361 | 84 | 68 | -75 | 32.2 | 63 | 63.7 | 5.6 | 20.5 | 24.5 | 21.4 | 42.4 | 6.8 | 73.3 | 45.8 | 42.7 | 31.2 | 25.8 | 561 | 69.4 | 29.5 | 26.6 | 25.9
105.2 | -19.4 | 3002 | 50.26 | 27.9 | 24 | 10 | 363 | 86 | 68 | -75 | 34.1 | 65.8 | 64 | 5.6 | 20.6 | 24.5 | 21.3 | 42.1 | 6.6 | 73.5 | 45.7 | 42.3 | 31.2 | 25.9 | 556 | 69.3 | 22.5 | 17.9 | 26.1
102.1 | -15 | 3022 | 50.13 | 20 | 24 | 10 | 347 | 67 | 68 | -75 | 29.2 | 55.7 | 68.3 | 5.6 | 14 | 24.6 | 21.4 | 41.9 | 6.2 | 69.7 | 45.9 | 42.3 | 31.2 | 25.9 | 564 | 69.3 | 29.6 | 27.2
103 | -17.6 | 3015 | 50.31 | 22.9 | 24 | 9 | 354 | 74 | 68 | -75 | 35 | 61 | 69.8 | 5.7 | 15.7 | 24.5 | 21.4 | 42.1 | 6.5 | 72.8 | 46.1 | 42.4 | 31.2 | 25.9 | 563 | 69.4 | 27.5 | 20.4 | 17.8
101.7 | -11.2 | 3022 | 50.41 | 19.7 | 24 | 10 | 343 | 65 | 68 | -75 | 37.7 | 51.4 | 65.7 | 5.6 | 13.8 | 24.7 | 21.5 | 42.8 | 6 | 66.6 | 47.1 | 43.1 | 31.3 | 26 | 567 | 69.4 | 27.6 | 25.9 | 25.4
96.1 | -13.6 | 3014 | 50.23 | 24.6 | 24 | 9 | 361 | 79 | 68 | -75 | 32.3 | 61.9 | 64.1 | 5.6 | 15.2 | 24.5 | 21.4 | 42.7 | 6.6 | 73.7 | 46.3 | 43 | 31.3 | 25.6 | 558 | 69.4 | 25.6 | 21.8 | 18.3
106.6 | -6.4 | 3011 | 50.25 | 25.3 | 25 | 10 | 369 | 85 | 68 | -75 | 31 | 66.1 | 64.1 | 5.6 | 16 | 24.5 | 21.7 | 43.4 | 6.6 | 73.6 | 47.3 | 43.7 | 31.3 | 25.8 | 557 | 69.4 | 23.2 | 20.1 | 22.1
108.1 | -6.6 | 3017 | 50.02 | 34.8 | 27 | 10 | 358 | 74 | 68 | -75 | 34.5 | 57.2 | 64.5 | 5.6 | 14.6 | 24.6 | 21.5 | 42.9 | 6.4 | 71.3 | 47.1 | 43.3 | 31.2 | 25.8 | 562 | 69.1 | 29.4 | 26 | 21.2
104.6 | -13.4 | 3021 | 50.29 | 20.6 | 26 | 10 | 349 | 67 | 68 | -75 | 35.2 | 54.2 | 64.6 | 5.7 | 14.6 | 24.7 | 21.5 | 44.5 | 6.8 | 65.7 | 49.7 | 45 | 31.4 | 26 | 580 | 69.4 | 20 | 19.8 | 18.4
106.4 | -11.1 | 3015 | 50.22 | 23.8 | 27 | 9 | 366 | 80 | 68 | -75 | 36.4 | 61.3 | 64.7 | 5.6 | 15 | 24.5 | 21.4 | 46.1 | 6.5 | 72.5 | 47.7 | 46.6 | 31.2 | 25.8 | 559 | 69.6 | 28.3 | 23.5 | 25.9
98.2 | -20.2 | 3020 | 50.35 | 24.2 | 28 | 10 | 356 | 72 | 68 | -75 | 34.8 | 58.4 | 66.6 | 5.6 | 12.8 | 24.6 | 21.4 | 45.2 | 6.2 | 68.7 | 48 | 45.5 | 31.4 | 26 | 567 | 69.4 | 28.5 | 27.1 | 17.9
106 | -18.6 | 3015 | 50.25 | 24.6 | 26 | 9 | 356 | 79 | 68 | -75 | 32.3 | 65 | 66.4 | 5.6 | 15.8 | 24.5 | 21.4 | 45.6 | 6.5 | 72.6 | 48.2 | 45.8 | 31 | 25.8 | 560 | 69.4 | 29.6 | 25.6 | 21.5
102.8 | -16.2 | 3018 | 50.3 | 22.2 | 25 | 10 | 352 | 72 | 68 | -75 | 32.1 | 60.4 | 65.4 | 5.6 | 18.9 | 24.5 | 21.4 | 45.2 | 6.4 | 71.3 | 48.6 | 45.4 | 31 | 25.9 | 556 | 69.4 | 30 | 26.1 | 24.6
103.3 | -9.9 | 3022 | 50.28 | 20.3 | 26 | 9 | 348 | 67 | 68 | -75 | 37.6 | 56.7 | 64.4 | .5.7 | 17 | 24.5 | 21.4 | 45.6 | 6.5 | 72.5 | 48.8 | 45.9 | 31.1 | 25.9 | 566 | 69.4 | 30.3 | 27.6 | 24.2
106.6 | -5.8 | 3016 | 50.27 | 22.3 | 25 | 9 | 354 | 77 | 68 | -75 | 38.4 | 56 | 63.5 | 5.6 | 17.2 | 24.5 | 21.4 | 4.53 | 6.6 | 73.2 | 47.8 | 44.6 | 31.1 | 25.9 | 5267 | 69.4 | 28.8 | 26.9 | 22.5
99.9 | 20.5 | 3004 | 50.35 | 25.3 | 24 | 10 | 363 | 85 | 68 | -75 | 33 | 66.8 | 63.9 | 5.6 | 17.8 | 24.4 | 21.3 | 44.3 | 6.7 | 74.5 | 47.9 | 44.7 | 30.8 | 25.8 | 556 | 69.4 | 23.3 | 18.6 | 25.6
105.3 | 16.4 | 3009 | 50.25 | 27.1 | 24 | 10 | 363 | 86 | 68 | -75 | 32.5 | 67.2 | 63.1 | 5.7 | 17.4 | 24.5 | 21.6 | 44.5 | 6.7 | 74.7 | 47.5 | 44.8 | 30.9 | 25.8 | 555 | 69.3 | 23.2 | 19.3 | 23.8
101.2 | 13.9 | 3019 | 50.35 | 21.7 | 24 | 9 | 347 | 67 | 68 | -75 | 35.2 | 56.1 | 62.5 | 5.6 | 14.5 | 24.6 | 21.4 | 43.8 | 6.3 | 70 | 47.8 | 44.2 | 31.1 | 25.9 | 565 | 69.4 | 30.8 | 27.8 | 25.6
101.2 | 12.1 | 3022 | 50.35 | 20 | 24 | 9 | 342 | 64 | 68 | -75 | 32.5 | 56.3 | 63.1 | 5.6 | 11 | 24.6 | 21.5 | 43.8 | 6.1 | 67.2 | 49.3 | 44.2 | 31.2 | 25.9 | 569 | 69.4 | 27.4 | 26.2 | 22.5
25.6 | -15.3 | 3030 | 50.5 | 17 | 24 | 6 | 360 | 42 | 68 | -75 | 17.9 | 26.8 | 49.8 | 5.6 | 8.5 | 21.5 | 21.5 | 36.2 | 4 | 46.7 |  | 20.3 | 36.5 | 26.2 | 589 | 69.4 | 24.9 | 21.2 | 18.3
102 | -6.6 | 3018 | 50.31 | 16 | 24 | 9 | 352 | 72 | 68 | -75 | 34.5 | 58.9 | 57.5 | 5.6 | 21.7 | 24.6 | 21.5 | 34.7 | 6.6 | 73.6 |  | 20.3 | 34.7 | 26 | 561 | 69.4 | 28.7 | 21.9 | 21.3
109.7 | 10.2 | 3010 | 50.1 | 20.2 | 23 | 10 | 365 | 86 | 68 | -75 | 37.5 | 66.4 | 66.4 | 5.6 | 6.6 | 24.3 | 21.3 | 35.4 | 6.74 | 74.3 |  | 21.1 | 35.6 | 26 | 555 | 69 | 23.4 | 20.2 | 18.2
106.1 | 0.4 | 3016 | 50.25 | 28.2 | 23 | 10 | 354 | 74 | 68 | -75 | 34.8 | 60 | 67.7 | 5.6 | 15.9 | 24.7 | 21.4 | 35.6 | 6.4 | 71.5 |  | 21.1 | 35.7 | 26.1 | 556 | 69.3 | 22.3 | 19.5 | 18
104.5 | -0.3 | 3003 | 50.28 | 21.8 | 23 | 10 | 363 | 86 | 68 | -75 | 38.3 | 66.1 | 63.7 | 5.6 | 15.8 | 24.6 | 21.4 | 36.8 | 6.6 | 74.2 |  | 21.4 | 35.9 | 26 | 555 | 69.2 | 22.1 | 19.3 | 19.1
98.8 | 1.6 | 3048 | 50.72 | 12.8 | 23 | 9 | 344 | 65 | 67 | -75 | 23.5 | 56.2 | 54.6 | 5.6 | 15.7 | 24.8 | 21.6 | 36.8 | 6.1 | 68.6 | 18.6 | 37.5 | 32.3 | 26 | 566 | 69.4 | 27.6 | 25.9 | 26.1
98.6 | -22.1 | 3040 | 50.61 | 14.8 | 24 | 9 | 345 | 63 | 67 | -75 | 31.9 | 53.4 | 61.7 | 5.6 | 10.3 | 24.8 | 21.6 | 36.8 | 6.1 | 69 | 18.8 | 37.1 | 32.3 | 26.1 | 555 | 69.4 | 28.8 | 25.9 | 26.2
101.2 | -20.7 | 3040 | 50.43 | 13.9 | 24 | 9 | 343 | 63 | 67 | -75 | 33.2 | 53.2 | 61.8 | 5.6 | 14.8 | 24.8 | 21.6 | 37.2 | 6.1 | 69 | 18.9 | 37.2 | 32.4 | 26.2 | 565 | 69.4 | 28.7 | 25.9 | 26.2
100.3 | -23.1 | 3042 | 50.51 | 12.7 | 24 | 10 | 342 | 63 | 67 | -75 | 32.2 | 53.3 | 61.8 | 5.6 | 14.9 | 24.8 | 21.6 | 36.9 | 6.1 | 69.1 | 18.7 | 37.2 | 32.4 | 26 | 566 | 69.4 | 29.6 | 25.9 | 26
| -30.4 | 3042 |  | 17.1 | 24 | 9 | 347 | 63 | 67 | -75 | 34.5 | 58.1 | 60.4 | 5.6 | 22.1 | 24.8 | 21.5 | 36.7 | 6.2 | 70 | 17.7 | 33.233.4 | 31.8 | 26 | 564 | 69.4 | 29.2 | 25.7 | 26
98.5 |  | 3018 | 50.35 | 16.2 | 23 | 9 | 346 | 63 | 67 | -75 | 33.7 | 57.1 | 64 | 5.6 | 20 | 24.7 | 21.4 | 32.8 | 6.2 | 69.2 | 18.2 | 33.4 | 31.9 | 26 | 564 | 69.4 | 29.2 | 25.7 | 26
103.6 | -30.7 | 3020 | 50.3 | 16.2 | 23 | 9 | 346 | 67 | 67 | -75 | 33.7 | 57.1 | 64 | 5.4 | 20 | 24.7 | 21.4 | 32.2 | 6.2 | 69.2 | 18.2 | 33.8 | 31.9 | 26 | 568 | 69.4 | 27.9 | 25.5 | 26
97.5 | -35.1 | 3020 | 50.4 | 19.3 | 23 | 9 | 353 | 67 | 67 | -75 | 33.1 | 56.5 | 64.8 | 5.4 | 22.4 | 24.7 | 21.4 | 33.5 | 6.1 | 67.7 | 18.7 | 34.3 | 32 | 26 | 564 | 69.4 | 30.8 | 27.2 | 26
100.1 | -24.2 | 3018 | 50.2 | 22.3 | 23 | 10 | 352 | 72 | 67 | -75 | 35.8 | 59.5 | 65.7 | 5.4 | 15.6 | 24.7 | 21.5 | 34.1 | 6.1 | 64 | 19.3 | 35 | 32 | 26 | 574 | 69.4 | 19.2 | 15.9 | 26
94.4 | -26.4 | 3016 | 50.49 | 13.9 | 23 | 10 | 345 | 72 | 67 | -75 | 28.8 | 48.8 | 66.4 | 5.4 | 16.7 | 24.6 | 21.4 | 34.8 | 6 | 66.2 | 19.7 | 34.7 | 32.1 | 26 | 567 | 69.4 | 29.4 | 25.6 | 25.9
107.1 | -22.4 | 3028 | 50.25 | 18.9 | 23 | 9 | 356 | 64 | 67 | -75 | 34.2 | 59.3 | 66.7 | 5.4 | 16.6 | 24.5 | 21.4 | 34.8 | 6.4 | 71 | 19.8 | 39.8 | 32 | 25.8 | 557 | 69.4 | 23.8 | 19.6 | 25.8
108.7 | -23.8 | 3015 | 50.15 | 21.6 | 24 | 10 | 366 | 75 | 67 | -75 | 37.2 | 66.6 | 67.9 | 5.4 | 4.9 | 24.3 | 21.4 | 39.1 | 6.7 | 74.2 | 36.4 | 54.9 | 31.9 | 25.9 | 562 | 69.4 | 26.2 | 23.7 | 28.7
105.9 | -26.4 | 3011 | 50.27 | 19.1 | 25 | 10 | 359 | 86 | 67 | -75 | 34.6 | 67.5 | 68.3 | 5.4 | 4.9 | 24.2 | 21.4 | 54.4 | 6.4 | 72.2 | 49.6 | 57.3 | 32 | 25.7 | 566 | 69.4 | 29.6 | 26.2 | 25.7
107.5 | -24.9 | 3017 | 50.21 | 16.2 | 25 | 10 | 353 | 77 | 67 | -75 | 34.1 | 59.1 | 68.1 | 5.4 | 4.8 | 24.4 | 21.3 | 56.8 | 6.3 | 71 | 51.7 | 56.8 | 31.9 | 25.7 | 556 | 69.4 | 23.2 | 19.9 | 18.6
90.1 | -29.1 | 3019 | 50.47 | 20.8 | 25 | 9 | 367 | 72 | 67 | -75 | 36.7 | 65.6 | 67.7 | 5.4 | 5.1 | 24.3 | 21.3 | 56.2 | 6.6 | 74.3 | 50.3 | 57.5 | 31.8 | 25.6 | 569 | 69.3 | 26.3 | 24.7 | 21.3
108.9 | -23.9 | 3010 | 50.13 | 14.6 | 25 | 10 | 347 | 86 | 67 | -75 | 31.3 | 54.5 | 67.6 | 5.4 | 18.3 | 24.6 | 21.3 | 56.3 | 6.1 | 68 | 52.3 | 42.7 | 31.8 | 25.7 | 560 | 69.4 | 24.2 | 20.3 | 19.3
109.8 | -25.6 | 3011 | 50.19 | 19.8 | 26 | 9 | 356 | 67 | 67 | -75 | 37.3 | 66.3 | 67.8 | 5.4 | 12.8 | 24.6 | 21.4 | 42.8 | 6.6 | 73.2 | 24.5 | 37.7 | 31.7 | 25.6 | 570 | 69.4 | 27.5 | 25.6 | 22.3
101.3 | -24.5 | 3011 | 50.33 | 15.9 | 27 | 10 | 347 | 78 | 67 | -75 | 32 | 56.2 | 67 | 5.4 | 5 | 24.3 | 21.4 | 37.5 | 6.4 | 70.3 | 26 | 51.2 | 31.7 | 25.9 | 566 | 69.3 | 29.9 | 25.9 | 24.2
98.7 | -19.6 | 3017 | 50.36 | 17.2 | 26 | 9 | 343 | 71 | 67 | -75 | 32.1 | 61.9 | 67.1 | 5.4 | 5 | 24.4 | 21.4 | 37.6 | 5.4 | 70.4 | 46.3 | 51 | 31.5 | 25.6 | 567 | 69.3 | 30.2 | 30.2 | 26.4
101.2 | -17.5 | 3017 | 50.33 | 20.2 | 25 | 9 | 353 | 70 | 67 | -75 | 35.3 | 59.8 | 66.3 | 5.4 | 5.1 | 24.3 | 21.4 | 50.2 | 6.6 | 73.2 | 46.2 | 51.6 | 31.8 | 25.8 | 568 | 69.3 | 28.1 | 28.1 | 26.4
102.3 | -18.5 | 3015 | 50.32 | 26.3 | 24 | 9 | 345 | 74 | 67 | -75 | 33.2 | 61.9 | 65.9 | 5.4 | 5.1 | 24.4 | 21.4 | 51 | 6.2 | 70.2 | 52.1 | 51.8 | 31.8 | 25.7 | 567 | 69.2 | 28.8 | 28.8 | 25
90 | -22.3 | 3020 | 50.49 | 17.31 | 24 | 10 | 348 | 67 | 67 | -75 | 35.9 | 55.8 | 66 | 5.4 | 5 | 24.4 | 21.4 | 51.4 | 6.6 | 73.4 | 52.3 | 51.9 | 31.6 | 25.7 | 571 | 69.4 | 26.2 | 26.2 | 25.2
102.7 | -20.6 | 3016 | 50.3 | 15.5 | 24 | 9 | 344 | 67 | 67 | -75 | 32.8 | 55.6 | 65.7 | 5.4 | 5.1 | 24.3 | 21.4 | 51.4 | 6.2 | 69.4 | 54.1 | 51.8 | 32.6 | 25.7 | 569 | 69.4 | 26.4 | 26.5 | 21.9
87.8 | -20.8 | 3027 | 50.56 | 10.2 | 24 | 9 | 341 | 56 | 67 | -75 | 28 | 46.9 | 65.7 | 5.4 | 5.1 | 24.5 | 21.5 | 51.5 | 5.7 | 63.6 | 55.2 | 52 | 31.6 | 25.7 | 565 | 69.4 | 18.3 | 18 | 16.8
90 | -21.6 | 3017 | 50.54 | 10 | 24 | 9 | 335 | 61 | 67 | -75 | 32.5 | 55.3 | 65.4 | 5.4 | 5.1 | 24.4 | 21.5 | 51.8 | 6 | 67.6 | 55.8 | 52.1 | 31.6 | 25.7 | 570 | 69.4 | 27.7 | 23.3 | 19.8
90.9 | -20.8 | 3017 | 50.48 | 17.8 | 24 | 9 | 347 | 69 | 67 | -75 | 32.5 | 55.2 | 65 | 5.4 | 8.8 | 24.3 | 21.5 | 51.3 | 6.4 | 71.3 | 55.6 | 52.1 | 31.7 | 25.7 | 578 | 69.4 | 24.7 | 23.6 | 22.2
103.7 | -17.8 | 3013 | 50.26 | 18.1 | 23 | 9 | 349 | 70 | 67 | -75 | 34.9 | 59.8 | 65.8 | 5.4 | 11.9 | 24.3 | 21.4 | 51.4 | 6.4 | 71.7 | 55.4 | 51.9 | 31.5 | 25.6 | 566 | 69.4 | 31.7 | 27.4 | 27.8
101.8 | -19.3 | 3012 | 50.3 | 19.1 | 23 | 10 | 355 | 78 | 67 | -75 | 37 | 64.7 | 65.8 | 5.4 | 9.8 | 24.2 | 21.4 | 51.3 | 6.6 | 74.3 | 55.2 | 81.8 | 31.5 | 25.6 | 566 | 69.4 | 31.4 | 27.5 | 26.9
110.7 | -15.6 | 3016 | 50.09 | 20.8 | 23 | 10 | 357 | 80 | 67 | -75 | 37.5 | 64.2 | 65.8 | 5.4 | 8.9 | 24.2 | 21.4 | 50.7 | 6.7 | 74.6 | 54.9 | 51.7 | 31.5 | 25.6 | 562 | 69.4 | 25.4 | 20.5 | 19
108.3 | -17.1 | 3026 | 50.2 | 18.7 | 24 | 10 | 353 | 70 | 67 | -75 | 38.5 | 66.8 | 66.3 | 5.4 | 17.1 | 24.3 | 21.4 | 51.7 | 6.4 | 71.6 | 54.8 | 50.2 | 31.4 | 25.5 | 560 | 69.4 | 24.7 | 20.9 | 17.1
97 | -20.6 | 3027 | 50.38 | 14.3 | 23 | 9 | 338 | 60 | 67 | -75 | 29.5 | 50.1 | 66.3 | 5.4 | 12.3 | 24.2 | 21.34 | 51.5 | 6.5 | 73.1 | 56.1 | 52.2 | 31.4 | 25.6 | 563 | 69.4 | 29.3 | 148.8 | 26.3
92.6 | -23.6 | 3027 | 50.48 | 13.9 | 24 | 9 | 338 | 60 | 67 | -75 | 30.6 | 51.3 | 66.3 | 5.4 | 13.3 | 24.5 | 21.5 | 52.3 | 6 | 66.4 | 56.3 | 52 | 31.5 | 25.8 | 583 | 69.4 | 21.6 | 25.9 | 21.3
97.5 | -28.2 | 3020 | 50.4 | 13.1 | 24 | 9 | 340 | 62 | 67 | -75 | 29.3 | 50.4 | 64.8 | 5.4 | 10.8 | 24.4 | 21.5 | 51.3 | 5.9 | 66.7 | 56.5 | 51.8 | 31.6 | 25.7 | 576 | 69.4 | 25.9 | 21.2 | 23.3
98.5 | -28.9 | 3023 | 50.35 | 15.7 | 23 | 9 | 345 | 66 | 67 | -75 | 32 | 54.3 | 64.7 | 5.4 | 16.6 | 24.4 | 21.5 | 51.3 | 6.1 | 68.2 | 55.5 | 51.8 | 31.5 | 25.7 | 571 | 69.4 | 27.1 | 23.6 | 21.6
104 | -23.7 | 3011 | 50.24 | 19.3 | 24 | 10 | 356 | 78 | 67 | -75 | 35.9 | 62.3 | 65.3 | 5.4 | 14.8 | 24.2 | 21.4 | 51.3 | 6.5 | 73.4 | 55.8 | 54.3 | 31.5 | 25.6 | 562 | 69.4 | 25.8 | 24.3 | 19.3
108.9 | -24.8 | 3007 | 50.12 | 21.6 | 24 | 10 | 365 | 86 | 67 | -75 | 37 | 65.3 | 67.2 | 5.4 | 28.3 | 24.2 | 21.4 | 53.8 | 6.6 | 74.3 | 55.2 | 32.4 | 31.6 | 25.5 | 559 | 69.4 | 23.9 | 20.31 | 18.9
96.4 | -20.1 | 3026 | 50.42 | 12 | 25 | 9 | 336 | 64 | 67 | -75 | 32 | 55.6 | 61.3 | 5.4 | 16.6 | 24.5 | 21.5 | 32.7 | 6.8 | 64.8 | 49.2 | 35.8 | 31.7 | 25.8 | 576 | 69.4 | 25.4 | 18.3 | 21.5
108.8 | -13.3 | 3012 | 50.18 | 20.4 | 25 | 10 | 366 | 85 | 67 | -75 | 36.8 | 65.3 | 65.8 | 5.4 | 5.2 | 24.4 | 21.4 | 39.6 | 6.6 | 73.5 | 27.5 | 44.7 | 31.7 | 25.8 | 556 | 69.4 | 23.7 | 23.7 | 18.3
102.6 | -16.5 | 3011 | 50.3 | 18.8 | 25 | 10 | 358 | 77 | 67 | -75 | 32.8 | 58.1 | 67.8 | 5.4 | 14.9 | 24.4 | 21.4 | 44.5 | 6.4 | 71.3 | 37.1 | 47.1 | 31.6 | 25.7 | 559 | 69.4 | 30.7 | 18.3 | 27.8
109.5 | -18.4 | 3020 | 50.17 | 23.3 | 26 | 10 | 365 | 86 | 67 | -75 | 36.5 | 63.6 | 67.6 | 5.4 | 22.8 | 24.3 | 21.4 | 46.9 | 6.6 | 74.3 | 44.8 | 47.7 | 31.5 | 24.9 | 555 | 69.4 | 23.8 | 27.5 | 19.9
100.5 | -20.9 | 3019 | 50.33 | 18.1 | 24 | 9 | 352 | 70 | 67 | -75 | 32.8 | 57.5 | 66.9 | 5.4 | 16.3 | 24.1 | 21.4 | 47.3 | 6.1 | 68.4 | 50.5 | 474.4 | 31.5 | 25.8 | 566 | 69.4 | 28.7 | 19.8 | 24.3
101.7 | -17.6 | 2993 | 50.31 | 19.3 | 24 | 10 | 363 | 85 | 67 | -75 | 35.5 | 62.9 | 66.7 | 5.4 | 19.8 | 24.2 | 21.3 | 46.9 | 6.6 | 74.1 | 50.4 | 47.8 | 31.6 | 25.6 | 556 | 69.4 | 23.1 | 26.9 | 19.4
109.5 | -10.1 | 3000 | 50.02 | 22.3 | 24 | 10 | 362 | 85 | 67 | -75 | 36.8 | 65.3 | 67.1 | 5.4 | 21.9 | 24.2 | 21.3 | 47.3 | 6.6 | 73.7 | 50.4 | 47.6 | 31.4 |  | 556 | 69.4 | 22.3 | 20.1 | 18.1
102.3 | -8.8 | 3017 | 50.31 | 17.6 | 24 | 10 | 348 | 70 | 67 | -75 | 33 | 57.7 | 67.1 | 5.4 | 5.4 | 24.4 | 21.4 | 47.1 | 6.3 | 70.1 | 51.3 | 48.1 |  | 25.7 | 556 | 69.4 | 30.7 | 18.8 | 18.1
103.8 | -9.1 | 3004 | 50.27 | 22.8 | 24 | 9 | 363 | 85 | 67 | -75 | 38 | 66.2 | 66.8 | 5.4 | 18.8 | 24.2 | 21.3 | 47.8 | 6.6 | 74.4 | 50.9 | 49.1 | 31.4 | 25.6 | 564 | 69.4 | 24.4 | 26.3 | 26.1
101.5 | -9.8 | 3012 | 50.33 | 21.1 | 23 | 10 | 361 | 83 | 67 | -75 | 37.6 | 66.9 | 66.8 | 5.4 | 8.5 | 24.2 | 21.3 | 48.7 | 6.7 | 74.7 | 51.38 | 53.2 | 31.3 | 25.6 | 556 | 69.4 | 26.2 | 19.9 | 18.3
100.2 | -9.5 | 3019 | 50.35 | 15 | 24 | 9 | 346 | 68 | 67 | -75 | 32.3 | 56.8 | 66.5 | 5.4 | 5.4 | 24.4 | 21.4 | 48.1 | 6.2 | 69.6 | 53 | 53 | 31.3 | 25.7 | 560 | 69.4 | 28.9 | 25.8 | 20.4
98.4 | -17.2 | 3024 | 50.36 | 13 | 24 | 9 | 341 | 66 | 67 | -75 | 32.7 | 57.9 | 66.2 | 5.4 | 5.2 | 24.3 | 21.4 | 49.7 | 6.3 | 70.5 | 53.8 | 49.9 | 31.3 | 25.7 | 566 | 69.4 | 27.9 | 25.2 | 22.4
98.2 | -17.7 | 3028 | 50.36 | 11.5 | 24 | 8 | 335 | 59 | 67 | -75 | 30 | 48.8 | 65.7 | 5.4 | 6.8 | 24.5 | 21.5 | 50 | 5.8 | 64.5 | 55.1 | 50.7 | 31.4 | 25.8 | 577 | 69.4 | 21.8 | 21.3 | 20.2
89.7 | -19.5 | 3027 | 50.43 | 15.2 | 24 | 9 | 343 | 69 | 67 | -75 | 30.7 | 52.5 | 66.5 | 5.4 | 12.9 | 24.5 | 21.5 | 49.6 | 6 | 67.9 | 53.7 | 50 | 31.3 | 25.8 | 567 | 69.4 | 27.8 | 25.7 | 24.8
90.6 | -19.8 | 3023 | 50.39 | 11.1 | 24 | 8 | 334 | 58 | 67 | -75 | 28.9 | 48.2 | 65.7 | 5.4 | 12.5 | 24.6 | 21.5 | 50.8 | 5.7 | 64.1 | 55.7 | 51.4 | 31.4 | 25.8 | 577 | 69.4 | 21.1 | 21 | 20.6
90.2 | -18.8 | 3018 | 50.3 | 11.5 | 24 | 8 | 334 | 59 | 67 | -75 | 28.6 | 48.1 | 65.3 | 5.4 | 13.8 | 24.5 | 21.4 | 51.3 | 5.7 | 64.5 | 56 | 51.8 | 31.4 | 25.9 | 572 | 69.4 | 22.7 | 21.6 | 20.8
95.6 | -13.7 | 3011 | 50.13 | 14.1 | 24 | 9 | 340 | 63 | 67 | -75 | 32.9 | 53.1 | 64.7 | 5.4 | 13.5 | 24.5 | 21.3 | 51.6 | 6 | 66.6 | 55.7 | 52 | 31.3 | 25.8 | 569 | 69.4 | 28.2 | 25.8 | 22.9
110.3 | -16.5 | 3026 | 50.13 | 13.5 | 23 | 9 | 339 | 61 | 67 | -75 | 30 | 51.2 | 64.8 | 5.5 | 12.8 | 24.5 | 21.4 | 51.2 | 5.9 | 66.2 | 55.6 | 51.9 | 31.3 | 25.8 | 570 | 69.4 | 27.9 | 25.4 | 23.9
95.8 | -16.2 | 3018 | 50.33 | 18.6 | 23 | 10 | 360 | 72 | 67 | -75 | 35 | 60.1 | 66 | 5.4 | 17 | 24.4 | 21.4 | 50 | 6.5 | 73.2 | 54.2 | 60.5 | 31.4 | 25.6 | 554 | 69.4 | 23.8 | 18.9 | 18
104.3 | -9.7 | 3012 | 50.18 | 24.3 | 24 | 10 | 364 | 86 | 67 | -75 | 39.4 | 68.8 | 66.7 | 5.4 | 18.8 | 24.3 | 21.4 | 49.6 | 6.7 | 74.9 | 53.2 | 49.9 | 31.4 | 25.6 | 555 | 69.4 | 23.3 | 19.2 | 18.7
103.3 | -10 | 3012 | 50.09 | 22.9 | 24 | 10 | 364 | 85 | 67 | -75 | 38.7 | 67.4 | 67.4 | 5.4 | 17.2 | 24.2 | 21.4 | 49.1 | 6.7 | 74.7 | 52.5 | 49.6 | 31.8 | 25.6 | 556 | 69.4 | 23.9 | 19.7 | 18.8
109.2 | 9.3 | 3011 | 50.13 | 22.7 | 25 | 10 | 366 | 85 | 67 | -75 | 38 | 66.6 | 67.9 | 5.4 | 16.8 | 24.2 | 21.4 | 48.5 | 6.7 | 74.5 | 52 | 48.6 | 31.3 | 25.6 | 557 | 69.4 | 22.8 | 18.8 | 18.6
99 | -6.2 | 3024 | 50.36 | 13.2 | 25 | 10 | 350 | 67 | 67 | -75 | 31.4 | 56.3 | 68.8 | 5.4 | 5.36 | 24.4 | 21.5 | 49.5 | 6.2 | 69.4 | 54.8 | 48.9 | 31.5 | 25.7 | 568 | 69.4 | 27.5 | 24.8 | 23.4
106.8 | -3.4 | 3009 | 49.68 | 21.7 | 25 | 10 | 365 | 85 | 67 | -75 | 36.7 | 65.2 | 67.2 | 5.4 | 5.5 | 24.3 | 21.4 | 48.2 | 6.7 | 74.4 | 51.7 | 48.7 | 31.4 | 25.6 | 557 | 69.3 | 23.2 | 18.8 | 18.2
102.3 | -8.1 | 3017 | 50.3 | 19 | 25 | 9 | 361 | 77 | 67 | -75 | 34.4 | 61.3 | 68 | 5.4 | 5.6 | 24.4 | 21.4 | 48.3 | 6.4 | 71.2 | 52.3 | 48.7 | 31.2 | 25.7 | 561 | 69.4 | 25.3 | 24.3 | 23.2
106.7 | -12.7 | 3019 | 50.24 | 15.1 | 25 | 10 | 348 | 69 | 67 | -75 | 37.3 | 66.4 | 67.7 | 5.4 | 14.7 | 24.4 | 21.4 | 49.3 | 6.3 | 70.5 | 53 | 49.2 | 31.4 | 25.8 | 571 | 69.5 | 28.3 | 24.4 | 22.4
108.8 | -17.6 | 3012 | 50.2 | 21.3 | 25 | 10 | 363 | 85 | 67 | -75 | 86.9 | 66.5 | 67.6 | 5.4 | 12.9 | 24.2 | 21.3 | 48.8 | 6.7 | 74.8 | 52.1 | 49.7 | 31.6 | 25.6 | 559 | 69.4 | 23.1 | 19 | 22.4
105.4 | -15.2 | 3018 | 50.27 | 17.4 | 25 | 9 | 351 | 70 | 67 | -75 | 38.8 | 57.6 | 68.2 | 5.4 | 5.6 | 24.4 | 21.4 | 49.5 | 6.3 | 69.8 | 53.5 | 49.8 | 31.2 | 25.7 | 569 | 69.4 | 32.1 | 27.5 | 18.1
103.2 | -8.7 | 3019 | 50.29 | 9.6 | 25 | 9 | 338 | 56 | 67 | -75 | 27.1 | 45.8 | 68.5 | 5.4 | 5.14 | 24.6 | 21.5 | 49.2 | 5.6 | 62.2 | 53.9 | 47.1 | 31.2 | 25.4 | 579 | 69.4 | 23.4 | 22.8 | 26.4
105.1 | -12.3 | 3013 | 50.18 | 21.1 | 26 | 10 | 363 | 84 | 67 | -75 | 33.8 | 59.2 | 68.5 | 5.4 | 12.9 | 26.4 | 21.4 | 46.8 | 6.4 | 71.3 | 50.2 | 46.8 | 31 | 25.6 | 565 | 69.4 | 26.8 | 22.3 | 21.8
102.2 | -6.6 | 3020 | 50.31 | 15.6 | 25 | 9 | 348 | 68 | 67 | -75 | 33 | 57.8 | 68.6 | 5.4 | 16.9 | 24.4 | 21.4 | 46.5 | 6.3 | 69.9 | 50.1 | 46.6 | 30.9 | 25.7 | 568 | 69.4 | 30.8 | 27.2 | 21.9
92.2 | -9.6 | 3012 | 50.48 | 20.4 | 25 | 8 | 364 | 85 | 67 | -75 | 37 | 60.2 | 68 | 5.4 | 12.6 | 24.2 | 21.2 | 46 | 6.8 | 74.9 | 50 | 47.3 | 31.1 | 25.7 | 559 | 69.4 | 24.6 | 19.6 | 26.1
108 | -21.2 | 3013 | 50.21 | 20.8 | 24 | 10 | 360 | 81 | 67 | -75 | 36.2 | 64.2 | 67.2 | 5.4 | 5.3 | 24.2 | 21.4 | 46.9 | 6.7 | 74.5 | 50.3 | 46.4 | 31.2 | 25.6 | 561 | 69.4 | 24.8 | 18.4 | 19.4
104.2 | -21.5 | 3016 | 50.27 | 16.9 | 24 | 10 | 350 | 71 | 67 | -75 | 33.4 | 58.2 | 66.8 | 5.4 | 5.4 | 24.4 | 21.4 | 45.9 | 6.4 | 71.4 | 50 | 46.9 | 31.1 | 25.7 | 569 | 69.4 | 29.8 | 27 | 18.8
88.2 | -21.2 | 3031 | 50.53 | 10.2 | 24 | 8 | 333 | 56 | 67 | -75 | 26.7 | 45.8 | 66.7 | 5.4 | 5.4 | 24.5 | 21.5 | 46.3 | 5.6 | 62.6 | 52 | 46.9 | 31.1 | 25.8 | 584 | 69.4 | 18.8 | 18.4 | 17.2
85.8 | -21.3 | 3029 | 50.58 | 11.4 | 24 | 8 | 335 | 59 | 67 | -75 | 28.5 | 48.8 | 66.9 | 5.4 | 10.8 | 24.5 | 21.5 | 48 | 5.8 | 65.2 | 50.7 | 47.5 | 31.2 | 25.7 | 568 | 68.9 | 29.3 | 26.4 | 24.1
90.1 | -18.9 | 3019 | 50.48 | 15.8 | 24 | 9 | 346 | 68 | 67 | -75 | 32.4 | 56 | 66.1 | 5.4 | 5.1 | 24.3 | 21.4 | 47 | 6.3 | 69.7 | 50.2 | 47.2 | 31.2 | 25.7 | 570 | 69.4 | 29.7 | 25.8 | 22.2
98.3 | -19.8 | 3023 | 50.36 | 14.8 | 24 | 9 | 343 | 65 | 67 | -75 | 31.3 | 54.2 | 66.1 | 5.4 | 5.2 | 24.4 | 21.5 | 47 | 6.1 | 68.4 | 50.7 | 47.4 | 31.3 | 25.7 | 570 | 69.4 | 26.8 | 24.9 | 22.2
105.7 | -15.1 | 3023 | 50.27 | 14.3 | 24 | 9 | 343 | 65 | 67 | -75 | 30.9 | 53.7 | 66.1 | 5.4 | 10.1 | 24.4 | 21.4 | 47 | 6.1 | 68.2 | 50.9 | 47.4 | 31.3 | 25.7 | 572 | 69.4 | 28.6 | 26.7 | 24.3
92 | -19.11 | 3030 | 50.49 | 10.1 | 24 | 8 | 333 | 58 | 67 | -75 | 28.6 | 9 | 65.9 | 5.4 | 5.2 | 24.6 | 21.4 | 47.9 | 5.8 | 64.9 | 49.9 | 46.8 | 31.2 | 25.7 | 569 | 69.4 | 28.8 | 25.7 | 23.8
91.4 | -22.3 | 3027 | 50.48 | 12.2 | 24 | 9 | 337 | 60 | 67 | -75 | 35.5 | 48.2 | 65.6 | 5.4 | 5.2 | 24.5 | 21.5 | 48 | 5.9 | 65.7 | 52.4 | 48.3 | 31.4 | 25.9 | 582 | 69.4 | 21.4 | 21.2 | 19.8
110.8 | -15.3 | 3015 | 50.09 | 18.7 | 24 | 10 | 352 | 74 | 67 | -75 | 39.2 | 47.3 | 65.5 | 5.4 | 5.1 | 24.3 | 21.4 | 47.3 | 6.5 | 72.5 | 51.2 | 48.2 | 31.3 | 25.7 | 570 | 69.4 | 27.9 | 24.9 | 24.5
104.2 | -18.1 | 3018 | 50.25 | 22.4 | 24 | 10 | 363 | 85 | 67 | -75 | 38.7 | 61.5 | 66.5 | 5.4 | 5.6 | 24.3 | 21.3 | 46.1 | 6.4 | 70.5 | 46.1 | 46.5 | 31.3 | 25.6 | 571 | 69.4 | 27.3 | 24.4 | 25.2
100.4 | -18.7 | 3022 | 50.29 | 22.2 | 24 | 10 | 365 | 86 | 67 | -75 | 39.2 | 68.6 | 67.3 | 5.4 | 5.3 | 24.3 | 21.4 | 41.4 | 6.4 | 71.2 | 44 | 41.7 | 31.3 | 25.8 | 558 | 69.5 | 23.5 | 18.7 | 18.3
100 | -17.5 | 3018 | 50.33 | 22.7 | 25 | 10 | 364 | 85 | 67 | -75 | 28.8 | 67.7 | 67.2 | 5.4 | 14.4 | 24.3 | 21.6 | 41.1 | 6.4 | 75.5 | 43.9 | 41.5 | 31.2 | 25.6 | 557 | 69.4 | 23.2 | 19.4 | 17.9
87.4 | -16.1 | 3037 | 50.63 | 10.9 | 24 | 8 | 334 | 57 | 67 | -75 | 38.3 | 68.4 | 66.4 | 5.4 | 5.3 | 24.5 | 31.4 | 41 | 6.8 | 62 | 45.1 | 40.6 | 31.5 | 25.5 | 589 | 69.4 | 23.4 | 20.5 | 19.9
105.9 | -10.1 | 3014 | 50.25 | 20.9 | 25 | 10 | 365 | 86 | 67 | -75 | 31.1 | 47.2 | 66.8 | 5.4 | 17.1 | 24.3 | 21.5 | 40.7 | 5.5 | 74.7 | 43.5 | 41.5 | 31.3 | 24.4 | 559 | 69.4 | 23.4 | 18.9 | 17.7
101.7 | -10 | 3020 | 50.3 | 20.1 | 25 | 10 | 371 | 86 | 67 | -75 | 32.1 | 65.9 | 68.8 | 5.4 | 5.5 | 24.7 | 21.6 | 41.5 | 6.7 | 73.5 | 44.7 | 41.5 | 31.4 | 25.7 | 578 | 69.5 | 25.9 | 23.9 | 23.2
101.5 | -9.6 | 3019 | 50.32 | 14.6 | 25 | 9 | 357 | 71 | 67 | -75 | 36.4 | 55.1 | 69.3 | 5.4 | 10.3 | 24.3 | 21.4 | 41.7 | 6.6 | 67.9 | 45.2 | 41.7 | 31.6 | 25.8 | 573 | 69.5 | 26.6 | 25 | 22
105 | -3.7 | 3005 | 50.07 | 20.4 | 28 | 10 | 371 | 86 | 67 | -75 | 30.8 | 56.1 | 69.3 | 5.4 | 5.3 | 24.3 | 21.4 | 41.6 | 6.1 | 72.8 | 45 | 41.6 | 31.5 | 24.5 | 562 | 69.4 | 23.3 | 19 | 18.3
100.8 | -8.2 | 3020 | 50.35 | 15.4 | 29 | 9 | 357 | 70 | 67 | -75 | 34.8 | 65.32 | 69.8 | 5.4 | 5.3 | 24.3 | 21.4 | 42.1 | 6.5 | 68.7 | 44.8 | 41.8 | 31.5 | 25.8 | 574 | 69.5 | 25.6 | 24.4 | 21.9
101.6 | -7.9 | 3005 | 50.3 | 19.7 | 29 | 10 | 370 | 86 | 67 | -75 | 32.2 | 55.8 | 70 | 5.4 | 9.7 | 24.5 | 21.4 | 41.9 | 6.2 | 71.6 | 45.2 | 42.3 | 31.4 | 25.7 | 564 | 69.4 | 238 | 19.8 | 18.6
107.8 | -3.5 | 3009 | 50.14 | 17.1 | 29 | 9 | 356 | 71 | 67 | -75 | 33.4 | 63.6 | 70.3 | 5.4 | 5.3 | 24.3 | 21.3 | 41.2 | 6.4 | 69.7 | 44.9 | 42 | 31.4 | 25.8 | 571 | 69.4 | 29.5 | 26.7 | 25.1
106.4 | -7.3 | 3017 | 50.23 | 17.7 | 27 | 10 | 356 | 71 | 67 | -75 | 35 | 58 | 69.9 | 5.4 | 7.6 | 24.5 | 21.4 | 43.7 | 6.3 | 72.3 | 44.5 | 41.4 | 31.1 | 25.7 | 568 | 69.5 | 32.2 | 27.4 | 26.4
102.6 | -8.2 | 3019 | 50.31 | 16 | 26 | 9 | 351 | 73 | 67 | -75 | 36.8 | 59.7 | 69 | 5.4 | 5.3 | 24.4 | 21.4 | 45.6 | 6.5 | 73.4 | 51 | 44.2 | 31.2 | 25.6 | 562 | 69.4 | 25.1 | 19.9 | 19.8
109.6 | 12.6 | 3008 | 50.31 | 20 | 25 | 10 | 365 | 85 | 67 | -75 | 32.3 | 62.2 | 69 | 5.4 | 7.1 | 24.4 | 21.3 | 46.4 | 6.5 | 74.9 | 50.8 | 45.8 | 31.3 | 25.6 | 560 | 69.4 | 23.6 | 18.1 | 18
100.2 | 10.2 | 3015 | 50.31 | 17.2 | 24 | 9 | 353 | 70 | 67 | -75 | 32.3 | 65.8 | 67.9 | 5.4 | 11.8 | 24.2 | 21.4 | 46.6 | 6.7 | 70.6 | 50.8 | 46.8 | 31.5 | 25.7 | 569 | 69.4 | 28.7 | 25 | 25.1
103.7 | 5.8 | 3015 | 50.27 | 16.5 | 25 | 10 | 351 | 72 | 67 | -75 | 32.4 | 57.1 | 68 | 5.4 | 5.5 | 24.3 | 21.4 | 46.6 | 6.3 | 71.1 | 50.6 | 47 | 31.4 | 25.6 | 566 | 69.4 | 24.8 | 19.9 | 19.6
103.1 | 1.8 | 3019 | 50.3 | 16.5 | 24 | 9 | 349 | 69 | 67 | -75 | 31.6 | 55.6 | 66.8 | 5.4 | 10.8 | 24.4 | 21.3 | 46.6 | 6.7 | 69.1 | 50.9 | 47 | 31.5 | 25.7 | 569 | 69.4 | 28.2 | 26.4 | 25.2
99.9 | -5.5 | 3020 | 50.35 | 14.5 | 24 | 9 | 344 | 67 | 67 | -75 | 31.7 | 55.5 | 66.1 | 5.4 | 5.5 | 24.4 | 21.4 | 47.1 | 6.2 | 69.6 | 51.5 | 47.7 | 31.6 | 25.8 | 570 | 69.4 | 27.8 | 25.6 | 24.6
93.3 | -8.5 | 3020 | 50.41 | 15.4 | 24 | 9 | 345 | 65 | 67 | -75 | 29.1 | 51.8 | 66.4 | 5.4 | 12.9 | 24.5 | 21.4 | 47.3 | 6.1 | 68.9 | 51.7 | 47.7 | 31.5 | 25.8 | 574.3 | 69.4 | 28.8 | 25.4 | 23.8
94.6 | -7.9 | 3027 | 50.44 | 11.7 | 23 | 9 | 337 | 60 | 67 | -75 | 28.8 | 49.4 | 65.7 | 5.4 | 8 | 24.5 | 21.5 | 48.1 | 5.9 | 65.9 | 52.8 | 48.5 | 31.5 | 25.8 | 577 | 69.4 | 25.4 | 24.3 | 23.8
98.7 | -7.6 | 3026 | 50.31 | 10.7 | 23 | 9 | 338 | 61 | 67 | -75 | 30.4 | 52 | 65.8 | 5.4 | 8.5 | 24.5 | 21.5 | 48.7 | 5.9 | 67.2 | 53.1 | 49.1 | 31.5 | 25.8 | 573 | 69.4 | 26.2 | 25.7 | 24.6
107.6 | -6.1 | 3013 | 50.19 | 18.8 | 24 | 10 | 356 | 77 | 67 | -75 | 35.1 | 61.7 | 66.8 | 5.4 | 8.7 | 24.3 | 21.4 | 48.2 | 6.6 | 73.6 | 51.7 | 48.7 | 31.4 | 25.6 | 564 | 69.4 | 27.7 | 21.7 | 19.3
110.4 | -2.7 | 3014 | 50.06 | 18.8 | 23 | 10 | 355 | 74 | 67 | -75 | 35.3 | 61.3 | 66.3 | 5.4 | 14.5 | 24.3 | 21.4 | 47.1 | 6.6 | 73.3 | 50.6 | 47.4 | 31.4 | 25.7 | 565 | 69.4 | 27.9 | 24.4 | 24.2
110.9 | -6.1 | 3011 | 50.16 | 21.2 | 23 | 10 | 358 | 80 | 67 | -75 | 37.8 | 66.1 | 66.3 | 5.4 | 5.5 | 24.2 | 21.4 | 46.7 | 6.8 | 75.5 | 50.6 | 47.4 | 31.4 | 25.6 | 565 | 69.4 | 27 | 22.9 | 21.8
105.8 | -5.8 | 3016 | 50.2 | 18.1 | 24 | 10 | 352 | 72 | 67 | -75 | 34 | 59.3 | 67.1 | 5.4 | 11.2 | 24.4 | 21.5 | 46.9 | 6.3 | 70.7 | 51.2 | 47.3 | 31.4 | 25.7 | 568 | 69.5 | 29.1 | 26.5 | 25.1
99.2 | -5.3 | 3018 | 50.3 | 17.4 | 24 | 9 | 350 | 72 | 67 | -75 | 33.3 | 58.6 | 67.3 | 5.4 | 11.3 | 24.5 | 21.5 | 47.1 | 6.3 | 70.1 | 52.1 | 47.4 | 31.4 | 25.7 | 571.4 | 69.4 | 27 | 24.2 | 23
94.5 | -4.2 | 3018 | 50.4 | 18.5 | 25 | 10 | 353 | 72 | 67 | -75 | 34.2 | 58.9 | 68 | 5.4 | 9.8 | 24.3 | 21.4 | 47.9 | 6.4 | 71.8 | 52.1 | 48.3 | 31.4 | 25.7 | 567 | 69.4 | 30.1 | 26.5 | 26.6
108.6 | -1.8 | 3016 | 50.2 | 15.3 | 25 | 10 | 353 | 73 | 67 | -75 | 32.9 | 57.8 | 67.5 | 5.4 | 17.1 | 24.4 | 21.5 | 49.1 | 6.3 | 70.4 | 53.3 | 49.6 | 31.4 | 25.7 | 570 | 69.4 | 28.8 | 26 | 24.6
104.1 | 1.8 | 3018 | 50.2 | 16.4 | 26 | 9 | 354 | 72 | 67 | -75 | 32 | 58.1 | 61.6 | 5.5 | 6.7 | 24.4 | 21.4 | 49.6 | 6.4 | 72.1 | 53.5 | 49.9 | 31.4 | 25.6 | 567.7 | 69.4 | 29.8 | 25.9 | 24.7
102.4 | -0.4 | 3016 | 50.3 | 18.6 | 26 | 10 | 361 | 77 | 67 | -75 | 32.4 | 58.8 | 60.2 | 5.5 | 5.2 | 24.4 | 21.4 | 48.4 | 6.4 | 71.5 | 52.7 | 49.1 | 31.4 | 25.7 | 567 | 69.6 | 29.9 | 27.1 | 25.8
106.5 | -1.9 | 3009 | 50.2 | 28 | 21 | 10 | 369 | 85 | 67 | -75 | 35.4 | 64.9 | 60.4 | 505 | 5.3 | 24.2 | 21.4 | 49.9 | 6.6 | 73.6 | 52.8 | 49.5 | 31.3 | 25.6 | 561.1 | 69.4 | 23.4 | 18.2 | 17.1
100.5 | -4 | 3020 | 50.3 | 27 | 15.5 | 9 | 355 | 70 | 67 | -75 | 31.3 | 55.9 | 60.4 | 5.5 | 5.8 | 24.4 | 21.4 | 49.3 | 6.2 | 68.6 | 53.7 | 49.7 | 31.5 | 25.8 | 574.1 | 125 | 27.4 | 25.4 | 23.1
100.3 | -4.7 | 3021 | 50.3 | 27 | 14.7 | 9 | 352 | 67 | 67 | -75 | 31 | 55.1 | 60.1 | 5.4 | 9.4 | 24.4 | 21.4 | 50 | 6.2 | 69.1 | 53.5 | 50.1 | 31.4 | 25.7 | 573 | 69.4 | 28 | 25.3 | 24.2
97.2 | -10.7 | 3022 | 50.4 | 27 | 14.9 | 9 | 348 | 67 | 67 | -75 | 31.4 | 55.5 | 59.9 | 5.4 | 5.2 | 24.4 | 21.4 | 50.3 | 6.2 | 69.5 | 54.4 | 50.7 | 31.3 | 25.7 | 584 | 69.4 | 23.1 | 22.4 | 22.9
104.3 | -2.6 | 3017 | 50.2 | 26 | 17.1 | 10 | 356 | 73 | 67 | -75 | 32.7 | 58.7 | 59.8 | 5.5 | 5.2 | 24.3 | 21.4 | 49.3 | 6.4 | 71.3 | 53.2 | 49.9 | 31.2 | 25.7 | 568 | 69.4 | 31.4 | 27.9 | 27.4
108.3 | -3.6 | 3018 | 50.2 | 26 | 15.2 | 9 | 353 | 71 | 67 | -75 | 32.7 | 57.6 | 60.1 | 5.5 | 5.3 | 24.4 | 21.4 | 49.5 | 6.3 | 70.5 | 53.3 | 49.9 | 31.2 | 25.7 | 569.9 | 69.4 | 28.7 | 25.2 | 24
108.9 | 2.9 | 3011 | 50.22 | 25 | 21.3 | 10 | 365 | 85 | 67 | -75 | 36.9 | 66.1 | 67 | 5.4 | 5.5 | 24.2 | 21.3 | 49.1 | 6.7 | 74.8 | 52.5 | 49.5 | 30.9 | 25.6 | 560 | 69.4 | 23.8 | 18.9 | 18.3
109.5 | 5.4 | 3010 | 50.19 | 25 | 21.7 | 10 | 365 | 85 | 67 | -75 | 36.6 | 65.7 | 67.7 | 5.4 | 5.4 | 24.2 | 21.4 | 48.7 | 6.7 | 74.9 | 52.3 | 49.2 | 30.9 | 25.5 | 559 | 69.4 | 23.7 | 19.1 | 17.8
102.7 | 5.6 | 3016 | 50.29 | 258 | 16.6 | 10 | 353 | 72 | 67 | -75 | 33 | 58.9 | 67.8 | 5.4 | 5.7 | 24.4 | 21.4 | 47.9 | 6.3 | 70.9 | 50 | 48.1 | 31 | 25.8 | 568 | 69.4 | 30.8 | 26.7 | 26.2
104.4 | 9.1 | 3014 | 50.28 | 24 | 18.6 | 10 | 353 | 74 | 67 | -75 | 33.7 | 59.1 | 67.5 | 5.4 | 7.9 | 24.4 | 21.5 | 45.9 | 6.3 | 70.6 | 48.6 | 46.1 | 31 | 25.8 | 570 | 69.4 | 29.8 | 26.5 | 25.9
98.9 | 2.3 | 3017 | 50.33 | 24 | 16.4 | 10 | 351 | 72 | 67 | -75 | 33.2 | 59.2 | 66.6 | 5.4 | 5.6 | 24.3 | 21.4 | 45.7 | 6.5 | 72.1 | 49.2 | 46.2 | 30.8 | 25.7 | 569 | 69.4 | 30.7 | 27.9 | 27.3
93.4 | -1.3 | 3016 | 50.32 | 10.1 | 26 | 9 | 351 | 720 | 67 | -75 | 31.4 | 53.4 | 47.4 | 5.4 | 16.8 | 24.5 | 21.5 | 41.5 | 6.1 | 68.6 | 40.3 | 41.1 | 31.8 | 25.8 | 574.4 | 69.5 | 31.6 | 13.1 | 22.2
106.9 | -0.8 | 3025 | 50.43 | 18.5 | 27 | 10 | 361 | 76 | 67 | -75.1 | 31.5 | 64.2 | 60.5 | 5.4 | 12.4 | 24.4 | 21.4 | 37.5 | 6.5 | 71.8 | 40.3 | 41.4 | 32.6 | 25.9 | 562 | 69.5 | 27.9 | 23.4 | 20.1
101.1 | 17.1 | 3012 | 50.16 | 21.3 | 26 | 10 | 369 | 85 | 67 | -75 | 36.6 | 66.1 | 66.6 | 5.4 | 8.8 | 24.3 | 21.4 | 39.1 | 6.7 | 73.9 | 44.5 | 44.4 | 31.7 | 25.8 | 556 | 68.9 | 22.6 | 20 | 17.6
106.9 | 16.1 | 3015 | 50.32 | 19.4 | 28 | 10 | 366 | 81 | 67 | -75 | 35.7 | 64.5 | 69.4 | 5.4 | 5.2 | 24.3 | 21.4 | 44.1 | 6.5 | 73.1 | 49 | 44.5 | 31.8 | 25.7 | 560 | 69.4 | 27.4 | 24.7 | 23.9
100.9 | 16.6 | 3015 | 50.14 | 20.1 | 28 | 10 | 369 | 81 | 67 | -75 | 33.3 | 60.6 | 69.9 | 5.4 | 5.2 | 24.3 | 21.4 | 45 | 6.2 | 69.6 | 49.2 | 45.2 | 31.9 | 25.7 | 561 | 69.4 | 28.9 | 27.4 | 26.2
101.3 | -27.7 | 3027 | 50.32 | 13.5 | 27 | 9 | 347 | 64 | 67 | -75 | 33.4 | 60.7 | 69.9 | 5.4 | 5.2 | 24.3 | 21.4 | 45 | 6.2 | 69.6 | 49.3 | 45.3 | 31.9 | 25.7 | 561 | 69.4 | 28.9 | 27.4 | 26.2
100 | -7.4 | 3019 | 50.31 | 16.2 | 26 | 9 | 356 | 70 | 67 | -75 | 31.8 | 58.1 | 63.1 | 5.4 | 7.2 | 24.5 | 21.5 | 46.2 | 6.2 | 70.6 | 50.2 | 46.4 | 31.5 | 25.7 | 566 | 69.4 | 27.3 | 24.7 | 22.7
108 | -0.3 | 3019 | 50.35 | 17.6 | 27 | 9 | 355 | 72 | 67 | -75 | 31.5 | 56.7 | 62 | 5.4 | 5 | 24.4 | 21.5 | 46.3 | 6.3 | 70.4 | 50.3 | 46.6 | 31.4 | 25.8 | 566 | 69.4 | 27.4 | 25.2 | 23.7
108.3 | 3.6 | 3009 | 50.16 | 20.1 | 27 | 10 | 367 | 85 | 67 | -75 | 35.4 | 64.1 | 66.5 | 5.4 | 5.4 | 24.3 | 21.4 | 45.8 | 6.5 | 72.7 | 49.2 | 46 | 31.2 | 25.7 | 560.5 | 69.4 | 23.4 | 20.2 | 18.4
109.1 | 2.8 | 3017 | 50.1 | 20.3 | 25 | 10 | 355 | 74 | 67 | -75 | 34.1 | 59.7 | 68.3 | 5.4 | 8.7 | 24.2 | 21.4 | 45.6 | 6.6 | 74.2 | 49.6 | 46 | 30.8 | 25.6 | 556.7 | 69.4 | 24 | 20.2 | 19
110.9 | 5.5 | 3017 | 50.14 | 18.2 | 25 | 9 | 352 | 72 | 67 | -75 | 33.4 | 59.3 | 68.1 | 5.3 | 13.4 | 24.5 | 21.4 | 46 | 6.4 | 71.2 | 50.1 | 46.4 | 30.7 | 25.8 | 564 | 69.4 | 29.9 | 27.3 | 26.1
109.7 | 8.7 | 3006 | 50.19 | 21.6 | 25 | 10 | 364 | 86 | 67 | -75 | 37.4 | 66.5 | 68.5 | 5.4 | 14.5 | 24.4 | 21.3 | 45.7 | 6.7 | 74.5 | 49.1 | .45.9 | 30.3 | 25.8 | 555 | 69.2 | 23.5 | 19.9 | 18.8
100.7 | 2.6 | 3017 | 50.35 | 19.9 | 25 | 10 | 356 | 75 | 67 | -75 | 35.1 | 61.5 | 68.2 | 5.4 | 16.4 | 24.4 | 21.4 | 45.8 | 6.4 | 72.1 | 49.6 | 46.1 | 303 | 25.9 | 563 | 69.4 | 29.8 | 27.1 | 26.5
104.9 | 5.4 | 3013 | 50.25 | 20.7 | 24 | 10 | 359 | 80 | 67 | -75 | 36.2 | 63.7 | 67.6 | 5.4 | 17.6 | 24.3 | -21.4 | 46.3 | 6.6 | 73.5 | 49.8 | 46.6 | 30 | 25.7 | 559 | 69.4 | 25.3 | 21.6 | 20.4
91.7 | -6.2 | 3030 | 5049 | 16.8 | 24 | 10 | 352 | 71 | 67 | -75 | 33.4 | 59.1 | 67 | 5.4 | 5.3 | 24.5 | 21.4 | 47.2 | 6.3 | 70.2 | 50.8 | 47.4 | 30.1 | 25.8 | 567 | 69.4 | 27.3 | 26.1 | 23.1
104.8 | 0.5 | 3016 | 50.27 | 17.5 | 24 | 10 | 352 | 72 | 67 | -75 | 34.6 | 59.6 | 66.7 | 5.4 | 17.4 | 24.3 | 21.4 | 47.3 | 6.5 | 72 | 50.6 | 46.9 | 29.8 | 25.6 | 561 | 69.4 | 29.7 | 27.5 | 26
105.6 | -0.8 | 3008 | 50.25 | 21.3 | 24 | 10 | 364 | 85 | 67 | -75 | 37.4 | 66.1 | 67.1 | 5.4 | 19.4 | 24.2 | 21.3 | 46.7 | 6.7 | 74.7 | 49.5 | 47.1 | 29.3 | 25.6 | 555 | 69 | 23.9 | 20.1 | 19.6
103.4 | -1.8 | 3013 | 50.29 | 20.1 | 25 | 10 | 359 | 81 | 67 | -75 | 36.1 | 63.9 | 66.7 | 5.4 | 5.3 | 24.2 | 21.4 | 46.9 | 6.6 | 73.1 | 50.3 | 47.5 | 29.3 | 25.7 | 562 | 69.4 | 29.5 | 26.3 | 25.2
109.7 | 0.4 | 3011 | 50.15 | 20.3 | 24 | 10 | 365 | 85 | 67 | -75 | 36.9 | 65.6 | 67 | 5.4 | 16.3 | 24.2 | 21.3 | 46.6 | 6.6 | 74.5 | 49.3 | 46.9 | 28.9 | 25.6 | 555 | 69.2 | 23.6 | 19.8 | 19.1
109.8 | 2.6 | 3005 | 50.1 | 20.8 | 24 | 10 | 363 | 85 | 67 | -75 | 36.6 | 66.1 | 67.2 | 5.4 | 16.9 | 24.3 | 21.4 | 46.5 | 6.5 | 72.3 | 49.4 | 46.9 | 28.9 | 25.7 | 562 | 69.4 | 30.1 | 24.5 | 22.4
110.6 | -1.9 | 3011 | 50.12 | 21.9 | 23 | 10 | 363 | 85 | 67 | -75 | 37.4 | 67.1 | 67.1 | 5.4 | 6.5 | 24.1 | 21.4 | 46.9 | 6.7 | 75 | 49.4 | 47.1 | 28.4 | 25.5 | 562 | 69.4 | 31 | 27.1 | 27
108.6 | -2.1 | 3011 | 50.19 | 20.8 | 23 | 10 | 361 | 82 | 67 | -75 | 36.8 | 64.4 | 67.6 | 5.4 | 16.5 | 24.2 | 21.4 | 469 | 65 | 72 | 49.5 | 47.2 | 28.3 | 14.8 | 562 | 69.4 | 30.9 | 27.3 | 26.3
103.5 | -1.4 | 3016 | 50.28 | 18.5 | 25 | 10 | 356 | 75 | 67 | -75 | 34.4 | 60.6 | 67.4 | 5.4 | 10.7 | 24.3 | 21.4 | 47.1 | 6.4 | 71.7 | 50 | 47.4 | 28.3 | 25.7 | 568.1 | 69.4 | 29.1 | 27.2 | 23.9
103.9 | 1.1 | 3019 | 50.29 | 15.7 | 26 | 9 | 350 | 70 | 67 | -75 | 33.2 | 58.1 | 67.6 | 5.3 | 5.3 | 24.3 | 21.5 | 48.1 | 6.3 | 70.3 | 51.4 | 48.5 | 28.5 | 25.7 | 561.5 | 69.4 | 30.5 | 27.1 | 27
95.7 | -1.5 | 3019 | 50.42 | 16.9 | 25 | 9 | 348 | 70.1 | 67 | -75 | 34.1 | 57.9 | 67.7 | 5.4 | 5.4 | 24.4 | 21.4 | 48.4 | 6.2 | 69.2 | 51.6 | 48.8 | 28.6 | 25.7 | 567.1 | 69.4 | 27.7 | 25.6 | 23.1
105.7 | 4.3 | 3002 | 50.05 | 20.1 | 27 | 10 | 367 | 85 | 67 | -75 | 35.8 | 64.6 | 67.7 | 5.4 | 7.4 | 24.1 | 21.4 | 48.9 | 6.6 | 73.7 | 51.2 | 49.2 | 28.1 | 25.4 | 557.2 | 69.3 | 23.7 | 19.8 | 19
106.5 | 4.4 | 3012 | 50.27 | 18.9 | 29 | 10 | 371 | 85 | 67 | -75 | 35.5 | 64.5 | 69.6 | 5.4 | 5.2 | 24 | 21.3 | 48.6 | 6.5 | 72.5 | 51.2 | 49 | 27.9 | 25.4 | 559.1 | 69.1 | 24.9 | 21.7 | 20.6
103.2 | 0.1 | 3018 | 50.28 | 16.9 | 29 | 9 | 361 | 74 | 67 | -75 | 35.5 | 61.5 | 70.6 | 5.3 | 5.1 | 24.2 | 21.4 | 70.7 | 6.3 | 70.9 | 39.9 | 40.7 | 28.1 | 25.6 | 563.7 | 69.4 | 29.1 | 25.9 | 25.4
104.4 | -3.9 | 3016 | 50.26 | 18.7 | 30 | 10 | 370 | 83 | 67 | -75 | 34.7 | 63.5 | 70.7 | 5.4 | 5 | 24.3 | 21.4 | 45.1 | 6.5 | 72.3 | 47 | 45 | 27 | 25.7 | 559.1 | 69.2 | 25.7 | 23.7 | 21
104.8 | -8.2 | 3017 | 50.27 | 18.8 | 27 | 10 | 361 | 77 | 67 | -75 | 34.7 | 62.1 | 70.1 | 5.3 | 4.9 | 24.3 | 21.4 | 45.4 | 6.4 | 71.7 | 47.7 | 45.7 | 27.9 | 25.7 | 562 | 69.4 | 29.4 | 26.5 | 25.5
105.7 | -9 | 3020 | 50.24 | 16.3 | 27 | 9 | 355 | 71 | 67 | -75 | 32.8 | 58 | 69.9 | 5.4 | 10 | 24.4 | 21.5 | 45.3 | 6.2 | 69.2 | 47.9 | 45.6 | 28 | 25.8 | 568.6 | 69.46 | 27.4 | 25.3 | 22.5
101.9 | -10.2 | 3018 | 50.3 | 17.6 | 25 | 9 | 352 | 72 | 67 | -75 | 32.4 | 58.8 | 69.1 | 5.4 | 9.5 | 24.4 | 21.4 | 45.1 | 6.3 | 69.9 | 47.2 | 45.2 | 27.9 | 25.7 | 566.3 | 69.4 | 28.1 | 26.1 | 23.6
108.5 | -7.3 | 3013 | 50.11 | 19.6 | 25 | 10 | 363 | 84 | 67 | -75 | 35.7 | 65.2 | 68.3 | 5.4 | 13 | 24.3 | 21.4 | 44.2 | 6.6 | 74.2 | 45.9 | 27.3 | 44.5 | 25.7 | 556.1 | 69.2 | 23.5 | 20.4 | 19
108.7 | -8.1 | 3006 | 50.07 | 13.7 | 25 | 9 | 344 | 63 | 67 | -75 | 30.1 | 52.9 | 67.3 | 5.3 | 11.6 | 24.7 | 21.3 | 43.8 | 6.1 | 66.4 | 46.4 | 28 | 44.3 | 26.1 | 572.3 | 69.4 | 27.3 | 25.7 | 24.9
99.6 | -4 | 3017 | 50.35 | 20.6 | 25 | 10 | 364 | 86 | 67 | -75 | 34.2 | 61.3 | 66.9 | 5.4 | 10.3 | 24.2 | 21.3 | 43.7 | 6.6 | 74.3 | 45.6 | 27.1 | 44 | 25.5 | 555.3 | 69.1 | 23.4 | 19.4 | 18.6
99.3 | -7 | 3009 | 50.35 | 16.4 | 23 | 9 | 349 | 70 | 67 | -75 | 37.3 | 66.7 | 66.3 | 5.4 | 5.19 | 24.4 | 21.4 | 44.2 | 6.3 | 70.5 | 46.3 | 27.2 | 44.7 | 25.7 | 564 | 69.4 | 28.3 | 26.3 | 25.1
109 | -4.3 | 3007 | 50.2 | 16.4 | 23 | 9 | 349 | 70 | 67 | -75 | 37.3 | 67.2 | 67 | 5.4 | 5.6 | 24.3 | 21.4 | 44.2 | 6.3 | 70.6 | 46.4 | 27.3 | 44.3 | 25.7 | 564.3 | 69.4 | 28.3 | 26.8 | 24.3
94.7 | -8.4 | 3027 | 50.44 | 13.9 | 23 | 9 | 345 | 64 | 67 | -75 | 29.9 | 52.3 | 66.5 | 5.4 | 5.2 | 24.6 | 21.5 | 43.9 | 6.1 | 67.5 | 46.5 | 27.3 | 44.3 | 25 | 570.3 | 69.4 | 26.2 | 24.3 | 23.3
95.7 | -9.7 | 3024 | 50.42 | 12.9 | 23 | 9 | 339 | 62 | 67 | -75 | 32.7 | 56.6 | 65.9 | 5.4 | 5 | 24.5 | 21.5 | 45.3 | 6 | 66.5 | 47.6 | 45.6 | 26.7 | 25.7 | 572.3 | 69.4 | 26.4 | 24.7 | 24.1
103.2 | -9.4 | 3019 | 50.29 | 17.3 | 23 | 10 | 350 | 72 | 67 | -75 | 34 | 59.2 | 65.9 | 5.4 | 5 | 24.3 | 21.3 | 44 | 6.4 | 71.4 | 46.2 | 44.5 | 27.1 | 25.7 | 563.1 | 69.4 | 28.4 | 26.5 | 25.1
98.4 | -13.9 | 3026 | 50.3 | 16 | 23 | 9 | 344 | 65 | 67 | -75 | 31.5 | 54 | 66 | 5.4 | 5.1 | 24.6 | 21.5 | 44.6 | 6.2 | 68.6 | 47 | 45 | 27.4 | 25.9 | 567.1 | 69.4 | 26.5 | 25.9 | 20.4
98.1 | -13.9 | 3025 | 50.4 | 22.1 | 23 | 10 | 363 | 85 | 67 | -75 | 38.2 | 66.3 | 66.1 | 5.4 | 12.1 | 24 | 21.3 | 44.6 | 6.7 | 75 | 45.9 | 44.7 | 27.7 | 25.4 | 555.3 | 69.3 | 23.7 | 19.3 | 19.8
91.6 | -17.9 | 3014 | 50.47 | 13.5 | 23 | 9 | 340 | 82 | 67 | -75 | 31.4 | 52.1 | 65.3 | 5.4 | 11.9 | 24.5 | 21.5 | 45.3 | 6 | 66.8 | 47.8 | 45.8 | 26.7 | 25.8 | 569.3 | 69.3 | 27.3 | 25.4 | 24.3
101.3 | -23.8 | 3018 | 50.35 | 14.1 | 23 | 9 | 339 | 62 | 67 | -75 | 33.2 | 56.8 | 65 | 5.4 | 16.5 | 24.5 | 21.4 | 45.3 | 6 | 66.8 | 47.9 | 45.7 | 27.4 | 25.7 | 565.1 | 69.4 | 28.9 | 25.3 | 22.5
105 | -22 | 3017 | 50.25 | 22.2 | 23 | 10 | 362 | 85 | 67 | -75 | 39.2 | 67.8 | 64.9 | 5.4 | 6.4 | 24.2 | 21.4 | 44.5 | 6.5 | 72.5 | 46 | 44.8 | 27.1 | 25.6 | 561.3 | 69.4 | 29.9 | 26.6 | 26.3
103.8 | -23.2 | 3017 | 50.29 | 20.1 | 23 | 10 | 355 | 76 | 67 | -75 | 36.1 | 63 | 65.3 | 5.4 | 4.5 | 24.2 | 21.5 | 43.8 | 6.4 | 71.3 | 45.7 | 44.2 | 26.8 | 25.7 | 566.3 | 69.3 | 28.2 | 25.3 | 23.3
95.1 | -26.2 | 3024 | 50.4 | 11.2 | 23 | 8 | 334 | 58 | 67 | -75 | 29.2 | 48.3 | 65.8 | 5.4 | 13.2 | 24.7 | 21.5 | 45.1 | 5.8 | 64.3 | 48.4 | 45.6 | 27.7 | 26 | 577.1 | 69.4 | 21.9 | 20.9 | 20
88.1 | -30.2 | 3038 | 50.64 | 9.9 | 25 | 8 | 335 | 57 | 67 | -75 | 27.1 | 46 | 66.4 | 5.4 | 4.9 | 24.7 | 21.6 | 45.7 | 5.6 | 63 | 47.9 | 45.8 | 28.3 | 26 | 581 | 79.9 | 22.8 | 19.9 | 17.7
88.6 | -29.9 | 3030 | 50.5 | 10.5 | 25 | 8 | 337 | 57 | 67 | -75 | 27.9 | 47.6 | 66.2 | 5.3 | 5 | 24.4 | 21.5 | 45.9 | 5.7 | 63.1 | 48.9 | 46.3 | 27.9 | 25.7 | 582 | 69.4 | 21.2 | 19.1 | 17.5
105.2 | -26.6 | 3016 | 50.27 | 18.9 | 26 | 10 | 358 | 75 | 67 | -75 | 33.3 | 59.5 | 66.6 | 5.4 | 6.5 | 24.2 | 21.4 | 45 | 6.4 | 71.5 | 47.2 | 45.5 | 27.5 | 25.8 | 563 | 69.4 | 29 | 25.7 | 24.8
105.9 | -21 | 3009 | 50.15 | 17.2 | 27 | 9 | 360 | 74 | 67 | -75 | 34.2 | 60.6 | 67.5 | 5.4 | 13.8 | 24.2 | 21.4 | 45.1 | 6.5 | 73.2 | 47.1 | 45.5 | 27.2 | 25.5 | 557.1 | 71.3 | 24.9 | 23.7 | 23
106.8 | -20.6 | 3014 | 50.24 | 20.2 | 29 | 10 | 370 | 85 | 67 | -75 | 36.1 | 64.8 | 63.4 | 5.4 | 4 | 23.6 | 21.3 | 45.7 | 6.5 | 72.4 | 47.1 | 45.9 | 25.6 | 25 | 559.4 | 69.3 | 24.6 | 21.9 | 21
103.7 | -18.1 | 3017 | 50.29 | 18.6 | 29 | 9 | 354 | 70 | 67 | -75 | 36.9 | 64 | 61.9 | 5.4 | 4.6 | 22.6 | 21.4 | 46.1 | 6.5 | 72.8 | 47.4 | 46 | 24.8 | 24.1 | 563.11 | 69.4 | 29.2 | 25.6 | 25
102.2 | -19.5 | 3018 | 50.3 | 13 | 27 | 9 | 347 | 64 | 67 | -75 | 29.8 | 52.8 | 61.3 | 5.4 | 4.9 | 22.7 | 21.5 | 45.8 | 6 | 66.7 | 48.1 | 46.2 | 24.1 | 24.1 | 572 | 69.4 | 27.4 | 24.8 | 23.6
95.5 | -28.2 | 3013 | 50.48 | 15 | 27 | 9 | 349 | 66 | 67 | -75 | 30.6 | 53.7 | 60.7 | 5.4 | 4.7 | 22.2 | 21.4 | 46.8 | 6 | 66.1 | 48.8 | 47 | 23.7 | 23.7 | 572 | 69.4 | 27.4 | 25.9 | 23.7
91.5 | -22 | 3009 | 50.26 | 14 | 27 | 9 | 346 | 64 | 67 | -75 | 26 | 44 | 60 | 5.3 | 4.8 | 22 | 21.3 | 47.2 | 5.5 | 62 | 48.9 | 47.4 | 23.3 | 23.3 | 584.1 | 69.4 | 22.9 | 19.1 | 18.2
84.1 | -21.3 | 3018 | 50.3 | 8.6 | 26 | 8 | 351 | 54 | 67 | -75 | 25 | 44.4 | 59.2 | 5.3 | 14.8 | 22.5 | 21.3 | 47.9 | 5.4 | 60.5 | 50.3 | 48.1 | 23 | 22.6 | 580.2 | 69.4 | 23.4 | 19.8 | 18.6
95.2 | -15.8 | 3003 | 50.57 | 11.3 | 24 | 9 | 340 | 62 | 67 | -75 | 29 | 50.4 | 63.4 | 5.4 | 5.3 | 23.1 | 21.5 | 43.8 | 5.9 | 66 | 43.8 | 44.1 | 24.6 | 24.4 | 580.1 | 69.4 | 14.7 | 12.8 | 13.1
90 | -17.9 | 3016 | 50.29 | 13.1 | 24 | 9 | 340 | 63 | 67 | -75 | 30.8 | 52 | 64.5 | 5.3 | 17.9 | 22.5 | 21.3 | 43.3 | 6 | 66.6 | 44.3 | 43.6 | 24 | 23.8 | 581.1 | 69.4 | 13.1 | 12.3 | 11.9
93.5 | -18.6 | 3019 | 50.32 | 11.9 | 24 | 9 | 338 | 63 | 67 | -75 | 29.6 | 50.4 | 64.9 | 5.3 | 19.6 | 22.3 | 21.3 | 43 | 6 | 66.9 | 44.4 | 43.5 | 23.8 | 23.7 | 584.3 | 69.4 | 13.4 | 13.3 | 10.9
95.3 | -18.2 | 3013 | 50.23 | 12 | 23 | 9 | 338 | 61 | 67 | -75 | 30.7 | 52.9 | 65.1 | 5.4 | 12.5 | 22.3 | 21.4 | 42.9 | 5.9 | 65.7 | 44.3 | 43.3 | 23.8 | 23.7 | 582.3 | 69.4 | 13.2 | 12.3 | 11.1
95.7 | -20.2 | 3011 | 50.23 | 13.7 | 24 | 9 | 350 | 61 | 67 | -75 | 29.9 | 51.3 | 65.3 | 5.3 | 18.6 | 22.2 | 21.4 | 42.9 | 5.7 | 65 | 43.3 | 43.3 | 23.6 | 23.6 | 581 | 69 | 12.3 | 10.3 | 10.4
93.1 | -16.5 | 3010 | 60.17 | 11.9 | 24 | 8 | 335 | 60 | 67 | -75 | 29.3 | 49.1 | 65.1 | 5.3 | 16.4 | 22.3 | 21.4 | 43.1 | 5.9 | 64.6 | 44.6 | 43.4 | 23.7 | 23.6 | 583.2 | 69.3 | 13.5 | 12.3 | 11.2
90.1 | -19.3 | 3017 | 50.26 | 10.5 | 24 | 8 | 335 | 60 | 67 | -75 | 28.6 | 48.6 | 65.2 | 5.3 | 9.3 | 22.3 | 21.4 | 43 | 5.8 | 64.8 | 44.6 | 43.4 | 23.8 | 23.7 | 578.3 | 69.4 | 12.6 | 10.7 | 10.7
91 | -18.6 | 3003 | 50.04 | 9.8 | 23 | 8 | 334 | 60 | 67 | -75 | 28.3 | 49.5 | 65.2 | 5.3 | 16.3 | 22.3 | 21.3 | 43.2 | 5.8 | 65.1 | 44.5 | 43.4 | 23.8 | 23.7 | 582.3 | 69.4 | 13.3 | 13.5 | 11.1
93.1 | -17.5 | 3015 | 50.2 | 9.8 | 24 | 8 | 334 | 60 | 67 | -75 | 29.9 | 51.1 | 65.4 | 5.3 | 11.2 | 22.3 | 21.4 | 43 | 5.9 | 56.3 | 44.6 | 43.1 | 23.7 | 23 | 573 | 69.6 | 26.5 | 23.6 | 23.3
92.1 | -15 | 3013 | 50.2 | 2.5 | 24 | 8 | 336 | 59 | 67 | -75 | 29.3 | 50.2 | 65.9 | 5.3 | 7.6 | 22.3 | 21.4 | 43.3 | 5.8 | 65.2 | 45 | 43.7 | 23.6 | 23.7 | 575 | 69.5 | 25.5 | 23.8 | 22.6
92.2 | -12.8 | 3007 | 50.1 | 13.2 | 25 | 8 | 338 | 60 | 67 | -75 | 28.4 | 49 | 66.2 | 5.3 | 18.5 | 22.2 | 21.3 | 44.2 | 5.8 | 64.9 | 45.2 | 44.5 | 23.6 | 23.5 | 576 | 69.5 | 25.4 | 23.9 | 23.1
85.4 | -12.2 | 3013 | 50.2 | 8.5 | 27 | 8 | 344 | 56 | 67 | -75 | 26 | 44.7 | 66.9 | 5.3 | 15.3 | 21.9 | 21.4 | 48.9 | 5.5 | 62.2 | 45.4 | 49 | 23.2 | 23.3 | 585 | 69.5 | 20.2 | 16.6 | 16.5
86.5 | -12.2 | 3017 | 50.3 | 8.4 | 27 | 8 | 334 | 55 | 67 | -75 | 26.1 | 45 | 66.9 | 5.3 | 9.05 | 21.9 | 21.4 | 47.2 | 5.6 | 62.3 | 46.2 | 47.6 | 23.3 | 23.2 | 585 | 69.5 | 23.5 | 19.3 | 18.4
85.7 | -9.8 | 3000 | 50.3 | 9.8 | 28 | 8 | 336 | 56 | 67 | -75 | 25.6 | 43.6 | 67.6 | 5.3 | 4.8 | 21.9 | 21.3 | 46.9 | 5.5 | 61.4 | 46.8 | 47.1 | 23.3 | 23.2 | 584.2 | 69.4 | 23.2 | 17.9 | 17.6
84.9 | -5.4 | 3009 | 50.2 | 9.2 | 30 | 8 | 338 | 56 | 67 | -75 | 24.7 | 43.1 | 68.3 | 5.3 | 4.96 | 21.8 | 21.3 | 46.7 | 5.4 | 60.8 | 47.1 | 46.9 | 23.2 | 23.2 | 589 | 69.5 | 21.8 | 16.37 | 15.36
86 | -1.3 | 3015 | 50.3 | 7.4 | 30 | 8 | 338 | 59 | 67 | -75 | 26.3 | 46 | 68.4 | 5.3 | 5.07 | 21.7 | 21.4 | 46.9 | 5.5 | 61.5 | 47.7 | 47.1 | 23.1 | 23.1 | 586 | 69.5 | 22.7 | 19.1 | 18.3
80.4 | -10.2 | 3020 | 50.3 | 6.9 | 29 | 7 | 333 | 52 | 67 | -75 | 24.2 | 41.6 | 69.3 | 5.3 | 5.14 | 21.9 | 21.4 | 46.5 | 5.3 | 59.3 | 47.6 | 46.8 | 23.1 | 23.2 | 593 | 69.5 | 18.5 | 16.3 | 14.5
83.7 | -5.8 | 3011 | 50.2 | 6.3 | 28 | 8 | 329 | 52 | 67 | -75 | 24.4 | 41.8 | 68.3 | 5.3 | 5.15 | 21.9 | 21.3 | 45.6 | 5.3 | 59.2 | 46.1 | 456 | 23.2 | 23.2 | 593 | 69.4 | 16.3 | 15.2 | 13.3
81.5 | -5.7 | 3014 | 50.2 | 6.2 | 28 | 8 | 329 | 53 | 67 | -75 | 25.6 | 44.5 | 68.5 | 5.3 | 5.12 | 21.9 | 21.3 | 45.5 | 5.3 | 59.2 | 46.4 | 45.6 | 23.2 | 23.2 | 593 | 69.5 | 16.7 | 15.5 | 13.7
80.2 | -5.9 | 2996 | 49.9 | 4.8 | 26 | 7 | 321 | 47 | 67 | -75 | 21.7 | 35.9 | 67.3 | 5.3 | 5.28 | 22.1 | 21.3 | 45.1 | 5.21 | 56.6 | 46.5 | 45.5 | 23.3 | 23.4 | 592 | 69.5 | 16.5 | 16.1 | 14.9
109.1 | -0.1 | 3014 | 50.22 | 19.9 | 26 | 10 | 366 | 86 | 67 | -75 | 36.3 | 65.6 | 67.3 | 5.4 | 13.75 | 24.3 | 21.4 | 48.2 | 6.7 | 74.3 | 55 | 48.7 | 25.6 | 25.7 | 557 | 69.2 | 23.4 | 20.7 | 18.4
106.6 | 3.1 | 3015 | 5025 | 20.2 | 24 | 10 | 366 | 86 | 67 | -75 | 37 | 66.7 | 67.7 | 5.4 | 18.39 | 24.6 | 21.4 | 51.6 | 6.7 | 74.9 | 56.1 | 52.1 | 26.8 | 26 | 555 | 69.1 | 23.6 | 19.4 | 18.7
105.6 | 0.5 | 3010 | 50.27 | 21.5 | 24 | 10 | 364 | 86 | 67 | -75 | 36 | 66.9 | 67.2 | 5.4 | 5.4 | 24.5 | 21.4 | 51.8 | 6.6 | 73.9 | 55.4 | 52.3 | 27.5 | 26 | 559 | 69.4 | 23.9 | 20.5 | 19.5
106.6 | -2 | 3015 | 50.25 | 17.5 | 24 | 10 | 354 | 78 | 67 | -75 | 34.1 | 60.9 | 67.2 | 5.4 | 5.51 | 24.6 | 21.5 | 51.3 | 6.6 | 73.4 | 55.4 | 51.8 | 28.7 | 26 | 562 | 69.5 | 30.7 | 27.8 | 26.6
97.4 | -9.4 | 3021 | 50.35 | 14.7 | 25 | 9 | 351 | 67 | 67 | -75 | 32.5 | 55.7 | 54.4 | 5.5 | 9.8 | 24.7 | 21.4 | 30.1 | 6.2 | 68.9 | 38.6 | 39.2 | 31.1 | 26.1 | 569 | 69.4 | 28.7 | 22.7 | 19.9
108.7 | -7.7 | 3011 | 50.2 | 21.4 | 24 | 10 | 366 | 85 | 67 | -75 | 37.2 | 65.8 | 64.2 | 5.4 | 4.9 | 24.8 | 21.4 | 36.1 | 6.7 | 74.3 | 37.4 | 36.1 | 30.8 | 26 | 556 | 69.1 | 23.1 | 21.5 | 17.8
104.5 | -5.4 | 3011 | 50.3 | 20.1 | 24 | 10 | 367 | 85 | 67 | -75 | 35 | 61.5 | 65.6 | 5.5 | 15.8 | 24.5 | 21.4 | 38.1 | 6.7 | 74.3 | 41.6 | 38.3 | 30.8 | 25.9 | 559 | 69.2 | 22.1 | 21.9 | 19.2
109.4 | -10.1 | 3007 | 50.1 | 22.3 | 24 | 10 | 366 | 85 | 67 | -75 | 37.1 | 65.7 | 66.5 | 5.4 | 20.6 | 24.5 | 21.5 | 39 | 6.7 | 74.4 | 47.1 | 39.3 | 30.7 | 25.9 | 556 | 69.2 | 22.1 | 20.3 | 18.2
109.2 | -7.1 | 3008 | 50.13 | 24.1 | 24 | 10 | 364 | 85 | 67 | -75 | 37.4 | 66.3 | 67.1 | 5.4 | 15.1 | 24.5 | 21.3 | 30.5 | 6.7 | 74.6 | 42.6 | 39.6 | 30.5 | 25.9 | 555 | 69.6 | 22.9 | 18.9 | 18.8
100.8 | -12.2 | 3019 | 50.32 | 18.1 | 24 | 9 | 351 | 71 | 67 | -75 | 33.8 | 59.5 | 67.4 | 5.4 | 18.9 | 24.6 | 21.6 | 39.6 | 6.3 | 69.7 | 43 | 39.9 | 30.7 | 26 | 566 | 69.5 | 27 | 24.9 | 22.5
101.1 | -13.6 | 3017 | 50.31 | 16.6 | 24 | 10 | 352 | 73 | 67 | -75 | 33.6 | 59.7 | 67.7 | 5.4 | 16.4 | 24.6 | 21.4 | 40.1 | 6.4 | 71.9 | 40.4 | 43.5 | 26 | 30.4 | 563 | 69.9 | 30.9 | 27.6 | 26.6
102.9 | -20.4 | 3020 | 50.33 | 14.7 | 25 | 9 | 345 | 65 | 67 | -75 | 31.5 | 54.9 | 67.6 | 5.4 | 15.8 | 24.7 | 21.4 | 40.9 | 6.1 | 68.3 | 44.2 | 41.2 | 30.5 | 26 | 568 | 69.5 | 27.3 | 25.6 | 21.2
97.4 | -17.4 | 3017 | 50.38 | 17.4 | 27 | 10 | 358 | 75 | 67 | -75 | 31.3 | 53.6 | 68 | 5.4 | 10.4 | 24.6 | 21.4 | 41.9 | 6.4 | 71.6 | 45.5 | 41.6 | 30.4 | 26 | 567 | 69.5 | 27 | 24.5 | 22
107.6 | -9.3 | 3009 | 50.16 | 21.2 | 28 | 10 | 370 | 86 | 67 | -75 | 37 | 65.7 | 68.4 | 5.4 | 11.3 | 24.6 | 21.4 | 41.5 | 6.5 | 73 | 44.3 | 41.8 | 29.5 | 26 | 558 | 69.1 | 23 | 20.9 | 19.1
106.2 | -8.7 | 3004 | 50.14 | 21.7 | 28 | 10 | 370 | 86 | 67 | -75 | 36.1 | 64.5 | 69.6 | 5.4 | 5.2 | 24.4 | 21.4 | 42.2 | 6.6 | 73.2 | 44.9 | 42.5 | 28.6 | 25.8 | 559 | 69.3 | 23.5 | 19.7 | 18.2
105.7 | -9.9 | 3012 | 50.2 | 21.5 | 28 | 10 | 369 | 86 | 67 | -75 | 37 | 66.5 | 70.2 | 5.4 | 8.5 | 24.6 | 21.4 | 41.9 | 6.6 | 73 | 44.8 | 42 | 31.1 | 26 | 558 | 69.2 | 22.2 | 20.6 | 18.5
105.6 | -7.3 | 3014 | 50.23 | 19.8 | 29 | 10 | 372 | 86 | 67 | -75 | 35.6 | 64 | 70.4 | 5.4 | 18.3 | 24.6 | 21.4 | 41.7 | 6.5 | 72.3 | 44.8 | 42 | 30.7 | 26 | 559 | 69.3 | 22.6 | 20.2 | 19.3
105.1 | -7.1 | 3009 | 50.18 | 21.5 | 29 | 10 | 370 | 86 | 67 | -75 | 36 | 64.9 | 70.9 | 5.4 | 16.4 | 24.6 | 21.4 | 42.1 | 6.5 | 72.4 | 45.1 | 42.3 | 30.9 | 26 | 560 | 69.3 | 23.4 | 21.4 | 19.7
105.9 | -14.6 | 3020 | 50.27 | 16.4 | 28 | 9 | 356 | 70 | 67 | -75 | 36 | 63.5 | 70.7 | 5.4 | 5.4 | 24.7 | 21.4 | 41.8 | 6.2 | 69.2 | 44.8 | 42.1 | 30.9 | 26.1 | 566 | 69.5 | 27.7 | 25.7 | 23.4
101.5 | -13 | 3019 | 50.32 | 15.7 | 26 | 9 | 352 | 70 | 67 | -75 | 32.6 | 58.2 | 70.3 | 5.4 | 5.2 | 24.6 | 21.4 | 42.1 | 6.3 | 69.8 | 44.8 | 42.3 | 30 | 26 | 567 | 69.5 | 28.2 | 26.2 | 24.2
108.5 | -8.3 | 3011 | 50.16 | 22.6 | 26 | 10 | 365 | 86 | 67 | -75 | 34.7 | 61.6 | 69.6 | 5.4 | 14.3 | 24.3 | 21.4 | 42.2 | 6.7 | 74.2 | 44.6 | 42.4 | 28.4 | 25.9 | 563 | 69.5 | 30.8 | 27.5 | 26.9
108.5 | -6.6 | 3012 | 50.2 | 21.5 | 26 | 10 | 366 | 86 | 67 | -75 | 38.4 | 67.1 | 68.8 | 5.4 | 19.12 | 23.9 | 21.4 | 42.1 | 6.7 | 74 | 43.8 | 42.3 | 26 | 25.4 | 556 | 69.2 | 23.2 | 19.9 | 18.9
109 | -0.3 | 3005 | 50.1 | 20.5 | 25 | 10 | 365 | 86 | 67 | -75 | 37.3 | 66.1 | 68.7 | 5.4 | 18.9 | 22.9 | 21.4 | 42.3 | 6.7 | 73.9 | 43.8 | 42.4 | 24.7 | 24.4 | 556.2 | 69.2 | 23.3 | 19.9 | 18.6
104.8 | -0.1 | 3006 | 50.1 | 21.5 | 26 | 10 | 366 | 86 | 67 | -75 | 37.4 | 66.6 | 68.1 | 5.4 | 9.7 | 21.9 | 21.3 | 42.2 | 6.6 | 73.9 | 43.9 | 42.5 | 23.6 | 23.3 | 557 | 72 | 22.7 | 19.4 | 18.4
96.1 | -2 | 3022 | 50.3 | 13 | 25 | 9 | 341 | 61 | 67 | -75 | 30 | 51.6 | 67.1 | 5.4 | 9.6 | 22 | 21.5 | 43.6 | 5.9 | 66 | 45.9 | 43.9 | 23.4 | 23.4 | 573 | 64 | 24.7 | 23.2 | 22.9
92.7 | -8.5 | 3019 | 50.3 | 10.8 | 25 | 8 | 335 | 59 | 67 | -75 | 28.4 | 49 | 66.5 | 5.4 | 18.7 | 22 | 21.4 | 44.3 | 5.7 | 63.9 | 46.6 | 44.7 | 23.4 | 23.4 | 574.3 | 69.4 | 23.6 | 21 | 21.9
97.7 | -6.5 | 3021 | 50.4 | 14.3 | 25 | 9 | 344 | 64 | 67 | -75 | 35.8 | 63.6 | 60.4 | 5.5 | 19.3 | 24.3 | 21.4 | 45.8 | 6.6 | 73.7 | 49.6 | 45.9 | 31.5 | 25.7 | 559 | 69.5 | 25.9 | 21.2 | 19.5
99.2 | -3.4 | 3021 | 50.11 | 14.6 | 24 | 9 | 346 | 66 | 67 | -75 | 32.3 | 55.6 | 60.1 | 5.5 | 19 | 24.5 | 21.4 | 44.2 | 6.2 | 68.3 | 48.1 | 44.4 | 31.6 | 25.8 | 568 | 69.5 | 28.3 | 26.2 | 22.2
103.2 | -7.5 | 3015 | 50.28 | 18.3 | 24 | 10 | 352 | 73 | 67 | -75 | 34.3 | 60.5 | 60 | 5.5 | 17.2 | 24.4 | 21.4 | 44.1 | 6.4 | 70.9 | 47.9 | 44.2 | 31.6 | 25.7 | 563 | 69.5 | 30.1 | 26.4 | 25.5
102.3 | -16.5 | 3019 | 50.32 | 15.5 | 24 | 9 | 349 | 68 | 67 | -75 | 32.7 | 56.8 | 59.8 | 5.5 | 19.2 | 24.5 | 21.5 | 43.8 | 6.1 | 68.8 | 47.9 | 43.9 | 31.6 | 25.8 | 566 | 69.5 | 28.1 | 25.7 | 23.9
105.6 | -14.4 | 3016 | 50.24 | 18.2 | 24 | 10 | 354 | 73 | 67 | -75 | 35 | 60.8 | 59.6 | 5.5 | 22.5 | 24.4 | 21.4 | 43.6 | 6.4 | 71.3 | 47.6 | 43.7 | 31.6 | 25.7 | 563 | 69.5 | 30.1 | 26.6 | 25.6
109.1 | -9.1 | 3018 | 50.14 | 19.3 | 24 | 10 | 353 | 77 | 67 | -75 | 35.2 | 60.9 | 59.9 | 5.5 | 22.8 | 24.4 | 21.4 | 44.5 | 7.1 | 71.5 | 47.6 | 44 | 31.5 | 25.7 | 568 | 69.5 | 29.4 | 23.5 | 22.4
109.9 | -9 | 3012 | 50.14 | 20.5 | 24 | 10 | 361 | 78 | 67 | -75 | 36.2 | 62.8 | 59.4 | 5.5 | 18.2 | 24.4 | 21.4 | 43 | 6.6 | 73.4 | 46.9 | 43.2 | 31.5 | 25.7 | 556 | 69.5 | 23.4 | 19.3 | 19.1
105.7 | -0.5 | 3015 | 50.25 | 18.5 | 24 | 10 | 354 | 74 | 67 | -75 | 35.1 | 60.9 | 64.9 | 5.5 | 20.1 | 24.4 | 21.4 | 42.9 | 6.4 | 70.2 | 47.1 | 43 | 31.6 | 25.8 | 56.5 | 69.4 | 27.1 | 26 | 22.8
101 | -10.5 | 3019 | 50.32 | 17 | 24 | 9 | 349 | 69 | 67 | -75 | 35.2 | 61.2 | 66.8 | 5.5 | 19.4 | 24.4 | 21.4 | 43.3 | 6.3 | 69.8 | 47.9 | 43.5 | 31.6 | 25.8 | 566.1 | 69.4 | 27.3 | 25.8 | 24.8
108.9 | -8.9 | 3010 | 50.16 | 20.4 | 26 | 10 | 368 | 86 | 67 | -75 | 37.3 | 66.1 | 68.3 | 5.5 | 17.8 | 24.3 | 21.4 | 43.8 | 6.6 | 74.1 | 48 | 44 | 31.6 | 25.7 | 556 | 69 | 23.6 | 19.4 | 18.9
108.4 | -13.7 | 3015 | 50.28 | 21.1 | 26 | 10 | 369 | 86 | 67 | -75 | 36.4 | 65.8 | 68.3 | 5.5 | 17.7 | 24.3 | 21.3 | 43.8 | 6.6 | 73.9 | 48.1 | 43.9 | 31.7 | 25.7 | 556.1 | 68.9 | 23.1 | 19.4 | 18.3
107.9 | -6.4 | 3007 | 50.1 | 20.2 | 27 | 10 | 369 | 86 | 67 | -75 | 35.7 | 65.4 | 69.5 | 5.5 | 13.6 | 24.3 | 21.4 | 44.9 | 6.6 | 73.5 | 47.3 | 43.9 | 31.9 | 25.7 | 556.1 | 69 | 23.4 | 19.3 | 18
106.9 | -8.6 | 3015 | 50.23 | 21.8 | 27 | 10 | 370 | 86 | 67 | -75 | 35.6 | 65.2 | 69.6 | 5.5 | 12.9 | 24.4 | 21.4 | 41.5 | 6.6 | 73.7 | 44.7 | 41.7 | 31.9 | 25.7 | 556 | 68.9 | 24.2 | 19.8 | 18.7
106.4 | -8 | 3009 | 50.15 | 21.8 | 27 | 10 | 370 | 86 | 67 | -75 | 36.9 | 65.7 | 70.3 | 5.5 | 5.4 | 24.4 | 21.3 | 41.3 | 6.6 | 73.3 | 44.6 | 41.3 | 32.6 | 25.7 | 557 | 68.9 | 23.4 | 19.3 | 18.7
104.5 | -3.5 | 2990 | 49.82 | 20.7 | 28 | 10 | 370 | 86 | 67 | -75 | 35.5 | 64.2 | 70.8 | 5.5 | 5.5 | 24.4 | 21.3 | 40.8 | 6.5 | 72.7 | 44.1 | 40.7 | 32.5 | 25.8 | 558 | 69.1 | 23.2 | 19.2 | 18.4
105.7 | -5.8 | 3009 | 50.15 | 20.1 | 28 | 10 | 368 | 86 | 67 | -75 | 34.6 | 63.1 | 71 | 5.4 | 14.9 | 24.4 | 21.2 | 40.4 | 6.5 | 71.8 | 43.8 | 40.4 | 32.5 | 25.8 | 559 | 69.2 | 27.6 | 26.2 | 21.2
105.2 | -14.7 | 3012 | 50.2 | 21.8 | 29 | 10 | 370 | 86 | 67 | -75 | 36.2 | 65.2 | 71.3 | 5.5 | 6.2 | 24.4 | 21.4 | 40.6 | 6.5 | 72 | 44.5 | 40.6 | 32.7 | 25.7 | 559 | 69.2 | 24.6 | 21.4 | 20.2
106.2 | -17.6 | 3014 | 50.22 | 20.9 | 29 | 10 | 371 | 86 | 67 | -75 | 36.6 | 65.6 | 72.1 | 5.5 | 5.5 | 24.4 | 21.4 | 41.3 | 6.5 | 72.9 | 44.9 | 41.1 | 32.5 | 25.7 | 557 | 69 | 23.5 | 19.5 | 18.9
106.9 | -14.1 | 3006 | 50.1 | 22.5 | 28 | 10 | 369 | 86 | 67 | -75 | 36.9 | 66.5 | 71.8 | 5.5 | 5.4 | 24.4 | 21.4 | 40 | 6.6 | 73.2 | 43.6 | 40.3 | 32.5 | 25.87 | 557 | 69 | 23.8 | 19.4 | 18.6
104.2 | -9 | 3017 | 50.28 | 19.6 | 26 | 9 | 362 | 71 | 63 | -75 | 34 | 57.9 | 70.5 | 5.5 | 17.4 | 24.5 | 21.4 | 38.6 | 6.3 | 69.1 | 41.8 | 38.8 | 32.4 | 25.9 | 568 | 69.5 | 29.4 | 26.9 | 24.4
108.9 | -6.1 | 3004 | 50.05 | 21 | 25 | 10 | 366 | 86 | 67 | -75 | 36.6 | 65.5 | 69.4 | 5.5 | 17.8 | 24.4 | 21.3 | 38.3 | 6.7 | 78.9 | 41.5 | 38.3 | 32.2 | 25.8 | 557 | 69.4 | 24.1 | 19.2 | 18.9
108.1 | 3.7 | 3013 | 50.22 | 21.2 | 25 | 10 | 352 | 78 | 67 | -75 | 35.9 | 62.7 | 69.2 | 5.5 | 7.9 | 24.4 | 21.4 | 37.5 | 6.6 | 72.6 | 41 | 37.7 | 32.2 | 25.8 | 561 | 69.5 | 29.8 | 25.6 | 24.4
103.8 | -0.6 | 3015 | 50.29 | 19.9 | 24 | 10 | 354 | 77 | 67 | -75 | 35.6 | 62.7 | 68.6 | 5.5 | 14.3 | 24.5 | 21.4 | 37.3 | 6.4 | 71.2 | 40.8 | 37.3 | 32.2 | 25.8 | 563 | 69.5 | 31.1 | 28.4 | 26.9
108.8 | -0.9 | 3015 | 50.23 | 19.5 | 24 | 10 | 356 | 77 | 67 | -75 | 35.4 | 60.5 | 68.2 | 5.5 | 15.6 | 24.5 | 21.5 | 37.4 | 6.4 | 71.2 | 41.4 | 37.5 | 32.2 | 25.8 | 564 | 69.5 | 30.3 | 27.4 | 26.4
103.6 | -5.5 | 3019 | 50.31 | 20.6 | 25 | 10 | 355 | 76 | 67 | -75 | 35.5 | 62.1 | 69 | 5.5 | 16.8 | 24.4 | 21.4 | 37.8 | 6.5 | 72.1 | 41.2 | 37.5 | 31.2 | 26.7 | 563 | 69.5 | 30.8 | 27.3 | 26.6
108.7 | -7.2 | 3008 | 50.19 | 21.3 | 24 | 10 | 363 | 86 | 67 | -75 | 37.6 | 66.9 | 68.5 | 5.5 | 17.3 | 24.3 | 21.4 | 37.9 | 6.7 | 74.3 | 41.3 | 37.7 | 31 | 25.7 | 556 | 69.3 | 24.1 | 19.1 | 19
101.9 | -9.8 | 3021 | 50.31 | 15.1 | 25 | 9 | 348 | 68 | 67 | -75 | 33.1 | 56.4 | 67.7 | 5.5 | 19.3 | 24.5 | 21.5 | 39.3 | 6.1 | 68.4 | 42.9 | 39.1 | 30.3 | 25.8 | 568 | 69.5 | 27.4 | 25.6 | 22.3
102 | -10.9 | 3020 | 50.31 | 16.3 | 25 | 9 | 350 | 69 | 67 | -75 | 32.1 | 56.8 | 67.1 | 5.5 | 18.4 | 24.5 | 21.5 | 39.6 | 6.2 | 68.9 | 42.9 | 39.5 | 29.9 | 25.8 | 568 | 69.5 | 27.5 | 26.1 | 22.8
108.4 | -10.4 | 3013 | 50.17 | 21.1 | 25 | 10 | 361 | 80 | 67 | -75 | 36.4 | 63.1 | 66.9 | 5.5 | 20.2 | 24.3 | 21.4 | 39.2 | 6.5 | 71.8 | 41.6 | 38.9 | 28.6 | 25.6 | 559 | 69.5 | 24.1 | 19.1 | 18.9
108.3 | -14.6 | 3005 | 50.13 | 23.2 | 25 | 10 | 365 | 86 | 67 | -75 | 37.4 | 66.7 | 67.1 | 5.5 | 20.9 | 24 | 21.4 | 39.4 | 6.5 | 74 | 41.5 | 39.2 | 26.9 | 25.4 | 556 | 69.3 | 23.6 | 19 | 18.9
108.7 | -18.6 | 3012 | 50.21 | 20.8 | 22 | 10 | 354 | 77 | 67 | -75 | 36.2 | 63.2 | 65.9 | 5.5 | 20.3 | 23.5 | 21.4 | 38.9 | 6.7 | 74.1 | 40.7 | 38.8 | 25.7 | 25 | 559 | 69.5 | 31.3 | 26.6 | 26.1
94.6 | -38.4 | 3024 | 50.43 | 14.2 | 22 | 9 | 340 | 63 | 67 | -75 | 30 | 50.9 | 65.7 | 5.5 | 19.6 | 24 | 21.4 | 40 | 6.1 | 68.1 | 42.5 | 39.9 | 22.6 | 25.1 | 564 | 69.4 | 27.8 | 26.1 | 23.2
98.7 | -39.1 | 3023 | 50.35 | 16.8 | 22 | 9 | 336 | 65 | 67 | -75 | 33.1 | 56.3 | 65.1 | 5.5 | 19.8 | 23.6 | 21.4 | 40.4 | 6.2 | 69.2 | 42.4 | 40.2 | 25.2 | 24.8 | 563 | 69.4 | 28.9 | 26.7 | 22.5
90.4 | -40.2 | 3019 | 50.23 | 10.5 | 22 | 8 | 329 | 56 | 67 | -75 | 27.6 | 45 | 64 | 5.5 | 20.3 | 23.4 | 21.4 | 40.7 | 5.7 | 63.2 | 42.8 | 40.4 | 24.9 | 24.5 | 585 | 69.4 | 22 | 20.5 | 18.9
103.9 | -32.9 | 3017 | 50.18 | 16.6 | 22 | 9 | 345 | 68 | 67 | -75 | 33.4 | 56.9 | 64 | 5.5 | 20.5 | 22.4 | 21.4 | 40.5 | 6.3 | 69.8 | 42.2 | 40.3 | 24.1 | 23.7 | 568 | 69.4 | 28.1 | 25.9 | 23.6
103.2 | -25.4 | 3010 | 50.18 | 16.6 | 23 | 9 | 347 | 69 | 67 | -75 | 33.9 | 57 | 64.7 | 5.5 | 18.44 | 21.9 | 21.4 | 40.7 | 6.4 | 71 | 42.2 | 40.4 | 23.3 | 23.6 | 566 | 69.46 | 29.3 | 26.44 | 24.42
95.7 | -28.1 | 3020 | 50.36 | 11.5 | 23 | 8 | 337 | 59 | 67 | -75 | 29.2 | 50.4 | 65.7 | 5.5 | 15.3 | 22 | 21.5 | 41.3 | 5.8 | 65.6 | 43.5 | 41.3 | 23.6 | 23.3 | 578 | 69.4 | 25 | 23.5 | 23.3
93.7 | -25.6 | 3017 | 50.31 | 12.1 | 23 | 9 | 337 | 61 | 67 | -75 | 28.9 | 50.7 | 65.4 | 5.5 | 5.6 | 21.9 | 21.4 | 42.1 | 5.9 | 66 | 44.2 | 41.9 | 23.5 | 23.2 | 578 | 69.4 | 24.9 | 23.8 | 23.5
87 | -15.1 | 3012 | 50.3 | 6.8 | 23 | 8 | 333 | 57 | 67 | -75 | 27 | 47.1 | 65.6 | 5.5 | 10.2 | 21.9 | 21.4 | 42.7 | 5.8 | 64.7 | 44.9 | 42.7 | 23.5 | 23.2 | 580 | 69.4 | 24.9 | 23.1 | 23.9
84.1 | -16.2 | 3014 | 50.26 | 6.9 | 24 | 8 | 323 | 51 | 67 | -75 | 23.7 | 39.2 | 65.24 | 5.4 | 9.11 | 22.1 | 21.4 | 43.3 | 5.3 | 59 | 45.6 | 43.3 | 23.3 | 23.2 | 592 | 69.46 | 17.91 | 16.19 | 14.24
84.5 | -18 | 3018 | 50.29 | 7.4 | 24 | 8 | 324 | 52 | 67 | -75 | 25.3 | 41.5 | 64.3 | 5.4 | 13 | 22 | 21.4 | 43.7 | 5.3 | 60.2 | 45.7 | 43.7 | 23.3 | 23.3 | 593.3 | 69.3 | 16.9 | 17.2 | 13.4
84.9 | -24.5 | 3024 | 50.4 | 6.8 | 24 | 8 | 325 | 53 | 67 | -75 | 26.1 | 42 | 64.6 | 5.4 | 6.9 | 22 | 21.4 | 43.9 | 5.4 | 60.1 | 45.7 | 43.7 | 23.3 | 23.3 | 594 | 69.4 | 16.32 | 14.6 | 12.68
84.8 | -23.7 | 3012 | 50.17 | 7.1 | 25 | 7 | 326 | 52 | 67 | -75 | 25.3 | 41.9 | 64.3 | 5.4 | 5.3 | 22 | 21.4 | 43.7 | 5.4 | 59.8 | 45.6 | 43.7 | 23.3 | 23.3 | 593.4 | 69.4 | 18.8 | 16.4 | 14.2
86.1 | 12.9 | 3004 | 49.99 | 6.3 | 24 | 7 | 323 | 52 | 67 | -75 | 24.6 | 41.4 | 64.6 | 5.4 | 5.3 | 22 | 21.3 | 43.9 | 5.4 | 60.8 | 45.6 | 43.7 | 23.3 | 23.2 | 590 | 69.5 | 19.5 | 16.6 | 15.2
86.5 | -15.8 | 3007 | 50 | 6.5 | 23 | 7 | 322 | 52 | 67 | -75 | 24.5 | 40.5 | 64.5 | 5.4 | 6.9 | 22 | 21.3 | 43.5 | 5.3 | 59.3 | 45.4 | 43.6 | 23.3 | 23.3 | 593 | 69.5 | 18.4 | 17.9 | 16.3
84.7 | -9.4 | 3003 | 50.05 | 7.9 | 24 | 8 | 323 | 53 | 67 | -75 | 25.7 | 42 | 64.6 | 5.4 | 15.6 | 22 | 21.3 | 43.7 | 5.3 | 59.5 | 45.5 | 43.7 | 23.3 | 23.2 | 589 | 69.5 | 19.1 | 17.2 | 14.5
83.1 | -13.2 | 3021 | 50.31 | 7.9 | 24 | 8 | 324 | 52 | 67 | -75 | 25.5 | 42 | 63.9 | 5.4 | 10.44 | 22 | 21.4 | 43.7 | 5.3 | 60.4 | 45.7 | 43.7 | 23.3 | 23.2 | 593 | 69.46 | 18.76 | 16.22 | 14.68
82.9 | -16.9 | 3022 | 50.38 | 8.3 | 23 | 8 | 325 | 53 | 67 | -75 | 25.6 | 41.6 | 64.1 | 5.4 | 15 | 22 | 21.4 | 43.8 | 5.3 | 59.9 | 45.6 | 43.7 | 23.3 | 23.2 | 593 | 69.5 | 16.2 | 14.3 | 12.6
83.2 | -16.4 | 3021 | 50.34 | 6.1 | 23 | 8 | 321 | 51 | 67 | -75 | 23.1 | 37.3 | 63.5 | 5.4 | 16.5 | 22.1 | 21.4 | 44.1 | 5 | 58.2 | 45.6 | 44.2 | 23.3 | 23.3 | 589 | 69.5 | 15.4 | 14.6 | 13.8
75.4 | -16.8 | 3017 | 50.37 | 5.6 | 23 | 8 | 321 | 51 | 67 | -75 | 23.2 | 37.1 | 63.6 | 5.4 | 18.1 | 22.1 | 21.4 | 44.2 | 5.1 | 58.1 | 45.9 | 44.1 | 23.3 | 23.3 | 595 | 69.4 | 13.3 | 13 | 12.8
74.5 | -18.2 | 3016 | 50.27 | 5.5 | 23 | 7 | 318 | 49 | 67 | -75 | 23.4 | 37.2 | 63.7 | 5.4 | 16.2 | 22.1 | 21.4 | 44.1 | 5 | 56.4 | 45.9 | 44 | 23.3 | 23.3 | 593 | 69.5 | 13.3 | 12.7 | 12.4
96.5 | -18.7 | 3006 | 50.42 | 5 | 23 | 7 | 317 | 49 | 67 | -75 | 23.1 | 37.3 | 64.11 | 5.4 | 13.24 | 22 | 21.3 | 44.5 | 5.1 | 56.5 | 46.4 | 44.4 | 23.3 | 23.3 | 592 | 69.45 | 13.19 | 14.57 | 14.28
75.3 | -19.5 | 3008 | 50.15 | 3.9 | 23 | 7 | 315 | 49 | 67 | -75 | 22.8 | 36.4 | 63.48 | 5.4 | 11.1 | 22.1 | 21.4 | 44.3 | 5 | 56.3 | 46.4 | 44.3 | 23.3 | 23.3 | 593 | 69.45 | 13.52 | 12.7 | 12.46
74.6 | -20.1 | 3008 | 50.13 | 5.1 | 23 | 7 | 315 | 49 | 67 | -75 | 22.6 | 36.2 | 63.47 | 5.4 | 12.34 | 22.1 | 21.4 | 44.3 | 5.1 | 56.3 | 46.1 | 44.3 | 23.3 | 23.3 | 593 | 69.45 | 13.52 | 12.7 | 12.46
74.5 | -17.4 | 3016 | 50.27 | 4.6 | 23 | 7 | 316 | 49 | 67 | -75 | 23.4 | 36.4 | 63.9 | 5.4 | 14.9 | 22 | 21.4 | 44 | 5.1 | 56.5 | 46.1 | 44.2 | 23.3 | 23.3 | 594 | 69.5 | 13.2 | 12.7 | 12.3
73.2 | -20.1 | 3018 | 50.36 | 5.1 | 23 | 7 | 316 | 48 | 67 | -75 | 22.8 | 37 | 63.4 | 5.4 | 14.8 | 22.1 | 21.5 | 44.2 | 5 | 56.3 | 46.3 | 44.3 | 23.3 | 23.3 | 593.3 | 69.4 | 13.3 | 12.3 | 12.3
72.8 | -20.8 | 3017 | 50.27 | 3.1 | 23 | 7 | 314 | 48 | 67 | -75 | 22.2 | 35.6 | 63.8 | 5.4 | 5.6 | 22.1 | 21.5 | 44.6 | 4.9 | 55.3 | 46.5 | 44.5 | 23.3 | 23.3 | 593.2 | 69.4 | 14 | 13.1 | 12.3
72.6 | -22.3 | 3016 | 50.39 | 4.4 | 24 | 7 | 314 | 47 | 67 | -75 | 21.7 | 35.7 | 64.4 | 5.4 | 7.6 | 22.1 | 21.4 | 45.2 | 4.8 | 54.3 | 47.4 | 45.2 | 23.3 | 23.3 | 593 | 69.4 | 14.8 | 14 | 13.9
73.2 | -20.3 | 3012 | 50.3 | 4 | 25 | 7 | 317 | 48 | 67 | -75 | 21.2 | 34.8 | 64 | 5.4 | 5.7 | 22.1 | 21.4 | 45.7 | 4.9 | 54.8 | 47.6 | 45.6 | 23.3 | 23.3 | 593.3 | 69.3 | 14.3 | 13.4 | 13.4
74 | -18.8 | 3015 | 50.23 | 3.8 | 27 | 7 | 318 | 48 | 67 | -75 | 21.7 | 36.5 | 66 | 5.4 | 5.6 | 22.1 | 21.4 | 46.4 | 4.8 | 54.1 | 48.2 | 46.4 | 23.3 | 23.3 | 593.3 | 69.4 | 14.3 | 13.4 | 13
72.8 | -14.3 | 3011 | 50.08 | 5.5 | 28 | 7 | 322 | 48 | 67 | -75 | 21.4 | 36.1 | 66.89 | 5.4 | 5.5 | 22.2 | 21.4 | 46.9 | 4.8 | 54.1 | 48.6 | 46.9 | 23.3 | 23.4 | 593.6 | 69.46 | 14.4 | 13.6 | 13.4
79.4 | -12.7 | 3009 | 49.9 | 5.9 | 31 | 7 | 325 | 49 | 67 | -75 | 22.2 | 38.3 | 68 | 5.4 | 5.3 | 22.2 | 21.3 | 47.2 | 5 | 56.9 | 48.8 | 47.2 | 23.4 | 23.2 | 591.3 | 69.4 | 17.1 | 14.9 | 13.8
84.4 | -9.1 | 3019 | 50.33 | 7 | 31 | 8 | 340 | 55 | 67 | -75 | 24.7 | 44 | 68.8 | 5.4 | 5.4 | 22 | 21.4 | 47.5 | 5.5 | 62.2 | 48.9 | 47.4 | 23.3 | 23.2 | 593 | 69.5 | 21.3 | 17.9 | 16
84.1 | -11.8 | 3010 | 50.31 | 8.4 | 31 | 8 | 340 | 55 | 67 | -75 | 25.8 | 45 | 68.7 | 5.4 | 5.5 | 22 | 21.3 | 46.3 | 5.5 | 61.1 | 47.7 | 46.7 | 23.3 | 23.2 | 593.3 | 69.4 | 20.6 | 16.6 | 16.9
82.9 | -11.4 | 3016 | 50.27 | 7.4 | 31 | 8 | 338 | 53 | 67 | -75 | 24.9 | 42.7 | 69 | 5.4 | 5.4 | 22 | 21.4 | 46.3 | 5.3 | 60.3 | 47.5 | 46.2 | 23.3 | 23.2 | 593.9 | 69.4 | 19.5 | 16.7 | 14.3
82.5 | -19.7 | 3013 | 50.31 | 7.6 | 29 | 8 | 334 | 54 | 67 | -75 | 25.3 | 43.1 | 68.4 | 5.4 | 5.3 | 21.9 | 21.4 | 46.3 | 5.5 | 60.9 | 47.4 | 46.3 | 23.2 | 23.2 | 593.1 | 69.4 | 19.9 | 18 | 15.3
81 | -13.1 | 3014 | 50.34 | 6.4 | 28 | 7 | 329 | 53 | 67 | -75 | 25.1 | 42.7 | 67.5 | 5.4 | 12.3 | 21.9 | 21.3 | 45.6 | 5.4 | 60.6 | 47 | 45.5 | 23.2 | 23.2 | 593.1 | 69.4 | 18.1 | 15.8 | 14.9
80.8 | -12.1 | 3015 | 50.24 | 6.4 | 28 | 8 | 328 | 53 | 67 | -75 | 25.2 | 43.1 | 69 | 5.4 | 12.3 | 21.9 | 21.3 | 45.6 | 5.4 | 60.6 | 47 | 45 | 23.2 | 23.2 | 593 | 69.4 | 18.1 | 15.8 | 14.9
84.3 | -8.2 | 3016 | 50.25 | 6 | 26 | 7 | 326 | 52 | 67 | -75 | 24.5 | 408 | 69.8 | 5.4 | 9.31 | 21.9 | 21.4 | 45 | 5.4 | 60 | 46 | 45 | 23.2 | 23.2 | 593 | 69.46 | 18.49 | 16.46 | 14.68
81.2 | -8.1 | 3011 | 50.21 | 6 | 24 | 5.2 | 321 | 52 | 67 | -75 | 24.5 | 40.8 | 69.8 | 5.4 | 9.31 | 21.9 | 21.9 | 41.4 | 5.4 | 60.5 | 46.4 | 44.7 | 23.2 | 23.2 | 591 | 69.4 | 19.7 | 17.5 | 14.8
80.6 | -14.1 | 3013 | 50.2 | 6 | 24 | 8 | 325 | 53 | 67 | -75 | 24.5 | 40.8 | 69.8 | 5.4 | 5.4 | 21.9 | 21.3 | 44.8 | 5.4 | 60.9 | 46.2 | 44.5 | 23.3 | 23.2 | 592 | 69.4 | 18.55 | 16.46 | 14.36
80.7 | -13.7 | 3011 | 50.36 | 7.9 | 24 | 7 | 325 | 52 | 67 | -75 | 24.5 | 40.8 | 69.8 | 5.4 | 5.5 | 21.9 | 21.3 | 44.8 | 5.4 | 60.9 | 46.2 | 44.5 | 23.3 | 23.2 | 592 | 69.4 | 18.55 | 16.46 | 14.2
99.9 | -19.1 |  | 50.3 | 18.3 | 24 | 9 | 351 | 72 | 67 | -75 | 34.4 | 59.9 | 66.4 | 5.5 | 15.7 | 24.4 | 21.4 | 41.6 | 6.4 | 71.7 | 43.1 | 41.5 | 26.5 | 25.7 | 568.7 | 69.4 | 28.6 | 25.4 | 24.3
98.6 | -21.4 |  | 50.3 | 14.3 | 25 | 9 | 344 | 63 | 67 | -75 | 31.1 | 53.2 | 66.7 | 5.5 | 19.4 | 24.7 | 21.4 | 41.5 | 6.1 | 67.6 | 43.2 | 41.3 | 27 | 26 | 574 | 69.4 | 26.8 | 24.9 | 22.5
101.8 | -19.9 |  | 50.3 | 20.2 | 25 | 10 | 362 | 82 | 67 | -75 | 36 | 64.9* | 67 | 5.5 | 17.3 | 24.2 | 21.4 | 41.5 | 6.7 | 74.7 | 42.9 | 41.4 | 26.8 | 25.6 | 560.5 | 69.4 | 24.9 | 19.1 | 18.7
107.9 | -13.2 |  | 50.1 | 19.3 | 27 | 10 | 369 | 86 | 67 | -75 | 35.9 | 65 | 67.8 | 5.5 | 16.6 | 24.4 | 21.4 | 45.9 | 6.6 | 74.1 | 42.8 | 44.7 | 27.3 | 25.8 | 560.8 | 69.4 | 23.1 | 19.4 | 18.7
106.9 | -8.5 |  | 50.2 | 18.8 | 27 | 10 | 365 | 78 | 67 | -75 | 33.3 | 60.9 | 68.9 | 5.5 | 17.1 | 24.6 | 21.4 | 43.4 | 6.4 | 72.1 | 43.3 | 43.4 | 28 | 25.9 | 567.4 | 69.4 | 29.6 | 26 | 25.4
64.1 | -8.5 | 3008 | 50.14 | -7.7 | 26 | 5 | 292 | 42 | 67 | -75 | 18.5 | 28.3 | 51.6 | 5.6 | 14.1 | 24.8 | 21.4 | 49.2 | 3.8 | 45.2 | 59 | 41.7 | 31.1 | 25.6 | 544.2 | 70.1 | 29.5 | 28 | 22
102.5 | -22.6 | 3018 | 50.31 | 15.7 | 25 | 10 | 356 | 71 | 67 | -75 | 33 | 57 | 61.4 | 5.6 | 14.4 | 24.4 | 21.4 | 43 | 6.3 | 70 | 43 | 39.1 | 30.8 | 25.7 | 567.9 | 69 | 29.2 | 23.7 | 21.7
108.7 | -15.7 | 3002 | 50.1 | 22.5 | 25 | 10 | 368 | 86 | 67 | -75 | 37.8 | 65.7 | 65.5 | 5.6 | 23 | 24.6 | 21.3 | 42.7 | 6.4 | 71.3 | 45.4 | 36.6 | 30.6 | 25.9 | 364.7 | 69.46 | 29.2 | 24.8 | 21.2
104.2 | -14.9 | 3008 | 50.29 | 22.7 | 24 | 10 | 367 | 86 | 67 | -75 | 38 | 67.3 | 66.6 | 5.6 | 14.3 | 24.3 | 21.3 | 42.8 | 6.7 | 74.9 | 45.7 | 34.2 | 30.2 | 25.7 | 555.3 | 68.9 | 22.8 | 22 | 18.3
110.2 | -10.4 | 3020 | 50.17 | 22.4 | 24 | 10 | 365 | 86 | 67 | -75 | 38.3 | 67 | 67.1 | 5.6 | -17.26 | 24.4 | 21.3 | 42.8 | 6.6 | 75.3 | 45.7 | 31.8 | 29.9 | 25.7 | 555.3 | 69.9 | 22.8 | 20.1 | 19
100.9 | -12.3 | 3021 | 50.33 | 16.4 | 24 | 9 | 346 | 68 | 67 | -75 | 35.3 | 59.1 | 67.3 | 5.6 | 14.3 | 24.5 | 21.4 | 43.3 | 6.3 | 70.3 | 46.9 | 30.3 | 29.9 | 25.7 | 565.3 | 69.3 | 26.9 | 26.3 | 22.3
101 | -15.3 | 3017 | 50.33 | 20.3 | 23 | 10 | 352 | 72 | 67 | -75 | 34.7 | 60.5 | 67.4 | 5.6 | 16.2 | 24.4 | 21.4 | 43.3 | 6.5 | 71.9 | 46.4 | 29.2 | 29.6 | 25.7 | 563.1 | 69.3 | 30.3 | 26.9 | 25.3
98.5 | -17.6 | 3021 | 50.57 | 20.1 | 23 | 10 | 354 | 74 | 67 | -75 | 37.4 | 64.3 | 67.3 | 5.6 | 21.3 | 24.4 | 21.4 | 44 | 6.5 | 72.6 | 46.8 | 28.4 | 29.4 | 25.7 | 562.1 | 69.3 | 30.3 | 26.5 | 26.5
93.8 | -20.2 | 3019 | 50.48 | 16.3 | 24 | 9 | 348 | 68 | 67 | -75 | 34.7 | 58.3 | 67.6 | 5.6 | 18.2 | 24.4 | 21.4 | 43.9 | 6.3 | 70.4 | 47.1 | 27.6 | 29.2 | 25.6 | 565.3 | 69.4 | 27.5 | 25.3 | 22.3
95.1 | -20.2 | 3022 | 50.43 | 17.7 | 24 | 9 | 348 | 68 | 67 | -75 | 34.5 | 58.4 | 67.3 | 5.6 | 16.9 | 24.4 | 21.4 | 44.4 | 6.2 | 69 | 47.2 | 27 | 29.1 | 25.6 | 566.3 | 69.4 | 28 | 26.2 | 22.3
106.7 | -19.6 | 3015 | 50.24 | 17.8 | 24 | 9 | 352 | 69 | 67 | -75 | 34.2 | 60.5 | 66.3 | 5.6 | 18.1 | 24.3 | 21.4 | 44.4 | 6.3 | 70.6 | 47 | 26.5 | 28.9 | 25.6 | 564.1 | 69.4 | 27.6 | 25.3 | 23.2
108 | -19.8 | 3012 | 50.22 | 20.7 | 24 | 10 | 361 | 79 | 67 | -75 | 38.3 | 66.3 | 67.7 | 5.6 | 20.1 | 24.2 | 21.4 | 44 | 6.6 | 74.4 | 46.1 | 26.9 | 28.5 | 24.2 | 556.3 | 69.4 | 19.3 | 20.3 | 18.3
108.9 | -19.9 | 3012 | 50.21 | 24.2 | 23 | 10 | 365 | 86 | 67 | -75 | 38.6 | 67.8 | 68.3 | 5.6 | 19.1 | 24.1 | 21.4 | 43.8 | 6.8 | 75.3 | 464 | 25.3 | 28.2 | 25.5 | 355.1 | 68.9 | 22.9 | 19.3 | 18.2
104.2 | -20.9 | 3006 | 50.25 | 22 | 23 | 10 | 364 | 86 | 67 | -75 | 38.3 | 67 | 68.3 | 5.6 | 19.3 | 24.1 | 21.3 | 43.8 | 6.7 | 74.6 | 46.3 | 25.3 | 27.9 | 25.4 | 555.1 | 69.2 | 23.3 | 19.4 | 19.2
104.4 | -22.6 | 3016 | 50.3 | 20.4 | 23 | 10 | 358 | 76 | 67 | -75 | 36.3 | 64 | 68 | 5.6 | 21.3 | 24.1 | 21.4 | 43.6 | 6.6 | 73.7 | 45.4 | 25 | 27.6 | 25.4 | 559 | 69.4 | 24.6 | 20.4 | 18.4
105.5 | -20.1 | 3017 | 50.3 | 18.4 | 24 | 10 | 352 | 72 | 67 | -75 | 34.8 | 60.5 | 68.4 | 5.6 | 20.5 | 24.1 | 21.4 | 43 | 6.4 | 71.6 | 45.3 | 45.1 | 27.5 | 24.3 | 564 | 69.3 | 24.5 | 20.5 | 18.3
103.6 | -21.6 | 3016 | 50.3 | 18 | 25 | 10 | 353 | 73 | 67 | -75 | 34.9 | 60.4 | 68.5 | 5.7 | 20.4 | 24 | 21.3 | 43.1 | 6.3 | 71.4 | 45.1 | 45.2 | 27.4 | 24.3 | 565 | 69.5 | 24.4 | 20.4 | 18.2
102.4 | -20.4 | 3018 | 50.3 | 17 | 26 | 9 | 355 | 71 | 67 | -75 | 33 | 60.3 | 68.4 | 5.6 | 20.3 | 24.1 | 21.2 | 43 | 6.2 | 71.3 | 45.2 | 45.1 | 27.3 | 24.2 | 566 | 69.4 | 24.3 | 20.3 | 19.3
106.8 | -13.8 | 3011 | 50.2 | 20.7 | 27 | 10 | 370 | 86 | 67 | -75 | 30.1 | 55.4 | 68.5 | 5.6 | 15.03 | 24.4 | 21.4 | 43.1 | 6.6 | 73.7 | 45.3 | 45.2 | 27.4 | 24.3 | 567 | 69.5 | 24.2 | 20.4 | 20.4
104.7 | -12.5 | 3008 | 50.1 | 20.8 | 29 | 10 | 364 | 86 | 67 | -75 | 30.2 | 55.3 | 65.4 | 5.5 | 5.1 | 24.3 | 21.3 | 43.2 | 6.7 | 73.4 | 45.2 | 45.1 | 27.3 | 24.3 | 559 | 68.6 | 24.1 | 20.3 | 20.2
101.8 | -10.2 | 3012 | 50.2 | 19.7 | 30 | 10 | 372 | 86 | 67 | -75 | 35.1 | 62.8 | 70.9 | 5.5 | 5.2 | 24.3 | 21.3 | 45.1 | 6.4 | 71.9 | 47.2 | 45.6 | 26.8 | 25.6 | 561 | 68.7 | 24.4 | 20.4 | 20.3
104.51 | -12.9 | 3013 | 50.2 | 20.4 | 30 | 10 | 373 | 86 | 67 | -75 | 34.9 | 64.1 | 70.4 | 5.5 | 5.6 | 24.2 | 21.2 | 44.6 | 6.5 | 71.9 | 47.3 | 45.2 | 26.8 | 25.4 | 559 | 69.3 | 27.4 | 24.4 | 23.4
103.5 | -14.6 | 3017 | 50.1 | 20.3 | 31 | 10 | 375 | 86 | 67 | -75 | 34.2 | 62.9 | 70.5 | 5.5 | 5.5 | 24.3 | 21.4 | 44.5 | 6.5 | 71.8 | 47.4 | 45.3 | 26.7 | 25.5 | 558 | 69.4 | 27.3 | 24.3 | 23.3
101.2 | -27.2 | 3012 | 50.2 | 20.4 | 29 | 10 | 353 | 85 | 67 | -75 | 34.1 | 62.8 | 70.4 | 5.5 | 5.4 | 24.3 | 21.3 | 44.5 | 6.5 | 71.7 | 47.3 | 45.4 | 26.8 | 25.6 | 571 | 68.3 | 27.2 | 24.2 | 23.4
106.7 | -23.8 | 3016 | 50.3 | 16.6 | 27 | 10 | 360 | 77 | 67 | -75 | 33.6 | 61.1 | 70.3 | 5.6 | 19.3 | 24 | 21.4 | 44.7 | 6.6 | 72.5 | 46.3 | 44.4 | 26.6 | 25.3 | 560 | 69.5 | 30.5 | 27.1 | 26.7
102.3 | -20.8 | 3019 | 50.3 | 16.2 | 26 | 9 | 352 | 68 | 67 | -75 | 33.2 | 60.4 | 69.4 | 5.5 | 19.2 | 24.1 | 21.3 | 44.6 | 6.7 | 22.4 | 46.2 | 44.2 | 26.1 | 25.1 | 562 | 69.4 | 30.2 | 27.2 | 26.4
102.3 | -20.8 | 3019 | 50.3 | 16.2 | 26 | 9 | 352 | 68 | 67 | -75 | 33.2 | 60.4 | 69.4 | 5.5 | 19.3 | 24 | 21.3 | 44.1 | 6.6 | 72.3 | 46.2 | 44.1 | 26 | 25 | 561 | 69.3 | 30.1 | 27.1
106.6 | -14.9 | 3015 | 50.23 | 16.2 | 25 | 9 | 350 | 67 | 67 | -75 | 31.7 | 54.3 | 60.6 | 5.6 | 15.1 | 24.3 | 21.5 | 43.2 | 6.2 | 68.3 | 45.1 | 43.1 | 26.8 | 25.7 | 568.3 | 69.4 | 26.1 | 24.9 | 19.3
107.5 | -15.6 | 3016 | 50.22 | 17.1 | 25 | 10 | 353 | 73 | 67 | -75 | 34.1 | 59.6 | 60.8 | 5.6 | 18.8 | 24 | 21.5 | 43.4 | 6.4 | 71.4 | 45.2 | 43.2 | 26.4 | 258.4 | 563 | 69.4 | 30.8 | 27.4 | 26.5
101.6 | -21.4 | 3022 | 50.34 | 15.4 | 25 | 9 | 346 | 64 | 67 | -75 | 33.5 | 57.9 | 61.1 | 5.6 | 19 | 24.3 | 21.4 | 43.4 | 6.1 | 68 | 45.1 | 43.1 | 26.5 | 25.7 | 567.3 | 69.4 | 28.8 | 26.3 | 22.5
102.9 | -18.4 | 3016 | 50.32 | 19.1 | 24 | 10 | 354 | 71 | 67 | -75 | 34.8 | 61.3 | 60.9 | 5.6 | 19.8 | 24 | 21.4 | 43.9 | 6.4 | 71.3 | 46 | 43.7 | 26.3 | 25.4 | 564.3 | 69.4 | 30.1 | 27.5 | 25.3

## GT4
LOAD | REACTIVE POWER | GT SPEED | FREQUENCY | COMPRESSOR INLET PRESSURE | COMPRESSOR INLET AIR TEMP | COMPRESSOR DISCHARGE PRESSURE | COMPRESSOR DISCHARGE TEMPERATURE | IGV POSITION | TORQUE ANGLE | DEW POINT | AIR FILTER DIFFERENTIAL | FILTER DIFFERENTIAL PRESSURE | LUBE OIL HEADER TEMPERATURE | LUBE OIL HEADER PRESSURE | MAXIMUM VIBRATION | FUEL GAS PRESSURE1 | FUEL GAS PRESSURE2 | FUEL GAS TEMPERATURE | FUEL GAS FLOW | FUEL STROKE REFERENCE | SCRUBBER INLET TEMPERATURE | COALESCING FILTER OUTLET TEMPERATURE | SCRUBBER INTLET PRESSURE | COALESCING FILTER OUTLET PRESSURE | EXHAUST TEMPERATURE | ALLOWABLE SPREAD | EXHAUST SPREAD 1 | EXHAUST SPREAD 2 | EXHAUST SPREAD 3
100.6 | -21.5 | 3020 | 50.32 | 250.9 | 24 | 10 | 355 | 81 | 67 | 19.9 | 134 | 175.1 | 60.3 | 5.2 | 7.3 | 23.8 | 21.4 | 46 | 7 | 74.7 | 49.1 | 45.7 | 31.2 | 25 | 559 | 69.5 | 16.1 | 12.8 | 12.3
107.9 | -22.2 | 3014 | 50.2 | 257.6 | 25 | 10 | 35 | 78 | 67 | 20.3 | 140.2 | 180.2 | 60.3 | 5.2 | 7.5 | 23.8 | 21.3 | 46.1 | 6.9 | 72.2 | 48.8 | 44.4 | 31 | 25.2 | 558 | 69.5 | 15.6 | 12.6 | 12.5
95.9 | -24.5 | 3028 | 50.43 | 215.2 | 24 | 9 | 336 | 61 | 67 | 20.2 | 127.7 | 161 | 60.3 | 5.2 | 7.3 | 24.1 | 21.4 | 45 | 6.2 | 65.3 | 49.4 | 44.4 | 31.3 | 25.2 | 568 | 69.5 | 15.1 | 14.2 | 12.3
100.5 | -25.4 | 3021 | 50.32 | 2461 | 24 | 9 | 345 | 70 | 67 | 20 | 138.8 | 176.1 | 60.3 | 5.2 | 7.3 | 24 | 21.5 | 46 | 6.5 | 69.9 | 49.5 | 45.6 | 31.2 | 25.1 | 562 | 69.5 | 16.6 | 15.2 | 13.1
105.5 | -22.4 | 3015 | 50.28 | 283.6 | 24 | 10 | 350 | 75 | 67 | 19.9 | 155.3 | 194.3 | 60.6 | 5.2 | 7.7 | 23.9 | 21.4 | 45.5 | 6.8 | 71.4 | 48.7 | 45.1 | 31.2 | 25.1 | 561 | 69.5 | 15.7 | 12.9 | 12.4
108.4 | -20.2 | 3004 | 50.16 | 288.4 | 24 | 10 | 351 | 77 | 67 | 19.9 | 156.1 | 194.4 | 60.7 | 5.2 | 8 | 23.8 | 45.2 | 21.3 | 6.8 | 73.9 | 48.5 | 45.1 | 31.2 | 25 | 560 | 69.5 | 15.4 | 12.9 | 12.2
107.7 | -21.7 | 3017 | 50.25 | 277.5 | 24 | 10 | 352 | 77 | 67 | 20 | 151.2 | 189.8 | 60.5 | 5.2 | 8.2 | 23.8 | 21.5 | 45.2 | 6.8 | 72.8 | 48.4 | 44.8 | 31.2 | 25 | 559 | 69.5 | 15.7 | 13.4 | 12.2
103.6 | -23.7 | 3021 | 50.28 | 256.7 | 24 | 9 | 344 | 68 | 67 | 20.1 | 142.9 | 180 | 60.6 | 5.2 | 7.4 | 23.9 | 21.5 | 45.7 | 6.6 | 70.3 | 49.5 | 45.5 | 31.3 | 25.9 | 593 | 69.5 | 16.9 | 14.3 | 12.8
101.4 | -26.4 | 3022 | 50.3 | 249 | 24 | 9 | 341 | 65 | 67 | 20.4 | 140.1 | 176.3 | 60.5 | 5.2 | 7.5 | 23.9 | 21.5 | 46 | 6.5 | 68.6 | 49.7 | 45.5 | 31.2 | 25.1 | 566 | 69.4 | 15.8 | 14.1 | 12.4
106.6 | -22.1 | 3016 | 50.23 | 187 | 25 | 10 | 351 | 74 | 67 | 21.2 | 108.6 | 145.1 | 60.7 | 5.2 | 7.3 | 23.8 | 21.4 | 46.3 | 6.8 | 73 | 49.6 | 46 | 31.2 | 25.1 | 558 | 69.4 | 15.8 | 12.8 | 12.4
88.3 | -27.9 | 3022 | 50.58 | 137.5 | 26 | 9 | 341 | 63 | 67 | 21.8 | 100.1 | 99.7 | 61.36 | 5.2 | 8 | 24.1 | 21.6 | 46.2 | 6.8 | 44.1 | 46.1 | 45.3 | 31.2 | 26 | 572 | 70.47 | 10.5 | 9.49 | 9.44
95.3 | -23.7 | 3024 | 50.43 | 100 | 26 | 9 | 343 | 65 | 67 | 22.7 | 66 | 100.1 | 61.2 | 5.2 | 6.8 | 23.9 | 21.5 | 47.8 | 6.5 | 69.8 | 46.2 | 45.1 | 31.2 | 25.1 | 565 | 69.4 | 16.1 | 15.9 | 12.3
104.1 | -21.1 | 3013 | 50.26 | 74.3 | 28 | 8 | 328 | 57 | 67 | 22.8 | 66.1 | 98.2 | 61.2 | 5.2 | 10.2 | 24.2 | 21.5 | 46.4 | 5.1 | 54.3 | 46.9 | 45.1 | 31.2 | 25.2 | 577 | 69.4 | 9.7 | 9.4 | 8.2
101.2 | -17.4 | 3006 | 50.4 | 127.1 | 27 | 10 | 363 | 84 | 67 | 21 | 90.1 | 134 | 58.77 | 5 | 7.8 | 23.8 | 21.4 | 44.9 | 7.1 | 74.1 | 48.3 | 44.4 | 31.3 | 25.8 | 553 | 69.3 | 16.2 | 14.7 | 13.8
102.2 | -13.9 | 3004 | 50.2 | 105.3 | 29 | 10 | 364 | 84 | 67 | 23.6 | 65.8 | 105.8 | 58 | 6.1 | 7.6 | 23.8 | 21.4 | 47.4 | 6.9 | 73.1 | 50.1 | 46.8 | 31.5 | 25.8 | 557 | 69.5 | 14.2 | 14.2 | 12
98.8 | -13.7 | 3010 | 50.4 | 107.4 | 29 | 10 | 366 | 84 | 67 | 23.8 | 64.7 | 105.5 | 62 | 5 | 7.5 | 23.8 | 21.4 | 46.8 | 7 | 73.4 | 50 | 46.4 | 31.5 | 25.8 | 559 | 69.5 | 13.7 | 13.2 | 12.7
101.9 | -15.2 | 3008 | 50.3 | 101.3 | 30 | 10 | 366 | 84 | 67 | 23.8 | 64.1 | 104.2 | 62.1 | 5 | 10.3 | 23.8 | 21.4 | 47.2 | 6.9 | 71.9 | 50 | 46.1 | 31.5 | 25.8 | 559 | 69.2 | 13.9 | 14.2 | 12.3
106.2 | -14.1 | 3011 | 50.3 | 103.8 | 31 | 10 | 367 | 84 | 67 | 22.2 | 62.7 | 102.4 | 62.6 | 5 | 10.3 | 23.8 | 21.5 | 53.4 | 74.3 | 74.3 | 50.3 | 53.3 | 31.6 | 25.8 | 556 | 69.5 | 14.3 | 13.5 | 13.4
104.3 | -11.7 | 3001 | 50.3 | 94.3 | 31 | 10 | 365 | 84 | 67 | 21.4 | 61.9 | 100.4 | 64.6 | 5 | 9.1 | 23.8 | 21.6 | 56.4 | 6.5 | 71.3 | 50.5 | 55.3 | 31.7 | 25.8 | 566 | 73.6 | 14.6 | 12.9 | 12.8
104.2 | -19.6 | 3026 | 50.4 | 78.2 | 31 | 9 | 348 | 63 | 67 | 20.8 | 51.5 | 80.9 | 70.1 | 5 | 8.3 | 23.9 | 21.6 | 53.4 | 6.3 | 67.5 | 51.4 | 52.9 | 31.8 | 25.9 | 570 | 69.5 | 14.4 | 12.1 | 10.9
99.4 | -23.7 | 3030 | 50.3 | 73.2 | 32 | 9 | 348 | 66 | 67 | 21.4 | 55.8 | 89.8 | 64.8 | 5 | 8.4 | 23.8 | 21.6 | 52.2 | 6.7 | 71.2 | 52.6 | 51.7 | 31.6 | 25.7 | 557 | 69.5 | 14.6 | 13.7 | 12.2
104.5 | -17.8 | 3017 | 50.2 | 102.1 | 32 | 10 | 368 | 80 | 67 | 21 | 57.3 | 91.7 | 65.2 | 5 | 8.4 | 23.5 | 21.4 | 49.6 | 6.8 | 71.5 | 50.3 | 48.9 | 31.6 | 25.7 | 557 | 695 | 14.7 | 13.5 | 12.5
104.3 | -22.3 | 3009 | 50.3 | 102.1 | 30 | 10 | 366 | 84 | 67 | 20.4 | 62.6 | 101.2 | 64.6 | 5 | 7.5 | 23.9 | 21.3 | 48 | 67 | 70.9 | 49.5 | 47.3 | 31.5 | 25.7 | 560 | 76.4 | 14.4 | 13.2 | 13.2
103.7 | -14.7 | 3019 | 50.31 | 96.9 | 29 | 9 | 352 | 73 | 67 | 20.4 | 63.3 | 98.8 | 63.7 | 5 | 7.2 | 23.8 | 21.5 | 47.9 | 6.6 | 71.5 | 50.1 | 47.9 | 31.4 | 25.8 | 567 | 69.4 | 14.9 | 14.6 | 12.4
108.8 | -4.3 | 3008 | 50.12 | 117.3 | 28 | 10 | 351 | 72 | 67 | 20 | 70.5 | 105.9 | 63.1 | 5 | 8 | 23.9 | 21.5 | 47.9 | 6.6 | 69.3 | 49.9 | 47.8 | 31.4 | 25.8 | 559 | 69.4 | 15.1 | 13.5 | 12.2
109.8 | -3.3 | 3010 | 50.2 | 178.1 | 27 | 10 | 362 | 84 | 67 | 19.9 | 99.9 | 140.3 | 62.1 | 5 | 8.8 | 23.8 | 21.1 | 45.8 | 6.9 | 73.8 | 48.1 | 45.2 | 31.2 | 25.7 | 553 | 69.5 | 14.9 | 13.6 | 12.5
104.5 | -6.1 | 3017 | 50.27 | 160.7 | 26 | 10 | 349 | 72 | 67 | 20 | 102.1 | 142.3 | 61.8 | 5 | 8.1 | 23.9 | 21.3 | 45.5 | 6.8 | 70.7 | 48.2 | 44.9 | 31.3 | 25.8 | 560 | 69.5 | 15.4 | 13.3 | 11.9
102.9 | -9.8 | 3017 | 50.29 | 203.4 | 26 | 10 | 356 | 80 | 67 | 20 | 119.7 | 163.9 | 61.5 | 5 | 8.3 | 23.8 | 21.3 | 45.5 | 7 | 72.2 | 48.9 | 44.9 | 31.1 | 25.7 | 556 | 69.5 | 16.2 | 13.6 | 13.3
100.5 | -15.1 | 3020 | 50.37 | 182.8 | 26 | 9 | 340 | 62 | 67 | 20.2 | 109.3 | 143.1 | 61.2 | 5 | 8.4 | 24 | 21.5 | 45.5 | 6.3 | 67.1 | 49.1 | 45.1 | 31.3 | 25.9 | 570 | 69.5 | 13.5 | 13.3 | 11.9
103.6 | -16.3 | 3020 | 50.3 | 205.7 | 25 | 10 | 350 | 74 | 67 | 19.4 | 114.7 | 152 | 60.5 | 5 | 7.5 | 23.9 | 21.4 | 45.6 | 6.7 | 69.6 | 49.2 | 45.1 | 31.2 | 25.8 | 565 | 69.5 | 15.5 | 15.1 | 12.7
110.2 | -21.9 | 3010 | 50.17 | 205.9 | 25 | 9 | 344 | 68 | 67 | 19.3 | 115.7 | 151.3 | 60.3 | 5 | 7.6 | 23.9 | 21.3 | 45.7 | 6.7 | 69 | 49.5 | 45.2 | 31.2 | 25.8 | 566 | 69.5 | 15.7 | 15.1 | 13.9
105.5 | -20.7 | 3016 | 50.29 | 235.6 | 25 | 10 | 351 | 75 | 67 | 19.8 | 133.4 | 172.8 | 60.8 | 5 | 7.8 | 23.8 | 21.5 | 45 | 6.8 | 71.4 | 48.3 | 44.5 | 31.2 | 25.8 | 558 | 69.5 | 15.9 | 13.5 | 12.9
100.6 | -20.6 | 3020 | 50.35 | 240.8 | 25 | 10 | 350 | 74 | 67 | 19.9 | 137.1 | 176.1 | 60.6 | 5 | 8.1 | 23.8 | 21.5 | 45.2 | 6.7 | 71.8 | 48.6 | 44.8 | 31.2 | 25.8 | 557 | 69.5 | 15.3 | 12.9 | 12.7
108.9 | -19.6 | 3005 | 50.06 | 243.3 | 25 | 10 | 360 | 84 | 67 | 20.3 | 134.6 | 175 | 60.3 | 5 | 8.1 | 23.8 | 21.4 | 45.6 | 7 | 75 | 48.5 | 45.1 | 31.2 | 25.7 | 554 | 69.5 | 15.5 | 13.7 | 12.7
104.4 | -21.8 | 3020 | 50.27 | 261.1 | 25 | 10 | 355 | 84 | 67 | 20.4 | 153 | 193.8 | 60.5 | 5 | 8.2 | 23.8 | 21.2 | 45 | 6.7 | 72.1 | 48 | 44.5 | 31.2 | 25.7 | 553 | 69.4 | 16.1 | 13.6 | 12.4
94.7 | -23.4 | 3024 | 50.4 | 215.2 | 25 | 9 | 341 | 64 | 67 | 20.8 | 122.1 | 156.8 | 60.8 | 5 | 8 | 24 | 21.4 | 45.9 | 6.4 | 67 | 50.1 | 46.3 | 31.3 | 26 | 569 | 69.5 | 13.4 | 13.3 | 11.5
93.8 | -24.1 | 3024 | 50.4 | 182.3 | 26 | 9 | 338 | 62 | 67 | 20.9 | 106.8 | 140.2 | 60.5 | 5 | 7.3 | 24.1 | 21.6 | 46.3 | 6.3 | 68.1 | 50.8 | 47.4 | 31.3 | 25.9 | 568 | 69.5 | 14.3 | 13.2 | 12.1
101.8 | -24.2 | 3018 | 50.08 | 155 | 26 | 10 | 348 | 72 | 67 | 22.1 | 87.6 | 123 | 60.9 | 5 | 7.6 | 23.9 | 21.6 | 48.1 | 6.5 | 68.8 | 50.7 | 47.4 | 31.5 | 25.9 | 572 | 69.5 | 12.1 | 11.7 | 11.3
102.4 | -21.7 | 3015 | 50.33 | 112.7 | 28 | 10 | 358 | 79 | 67 | 23.8 | 68.9 | 107 | 61.9 | 5 | 7.7 | 23.8 | 21.1 | 47.1 | 6.9 | 73 | 49.9 | 46.5 | 31.4 | 25.7 | 555 | 69.5 | 14.9 | 12.6 | 12.1
105.7 | -20 | 3013 | 50.25 | 112.2 | 29 | 10 | 364 | 84 | 67 | 23.8 | 68.9 | 107 | 61.8 | 5 | 7.7 | 23.8 | 21.4 | 47.1 | 6.9 | 73 | 49.9 | 46.6 | 31.4 | 25.7 | 556 | 69.6 | 14.9 | 12.7 | 12.2
105.3 | -16 | 3006 | 49.98 | 103.6 | 30 | 10 | 365 | 84 | 67 | 24.7 | 64.4 | 103.8 | 63.3 | 5 | 8.9 | 23.8 | 21.5 | 46.8 | 6.8 | 72.5 | 50.2 | 46.2 | 31.7 | 25.7 | 556 | 69.2 | 14.9 | 12.2 | 12.4
106.7 | -14.7 | 3008 | 50.15 | 103.6 | 30 | 10 | 365 | 84 | 67 | 23.8 | 61.3 | 103.6 | 63.2 | 5 | 8.9 | 23.8 | 21.3 | 46.6 | 6.8 | 72.6 | 50.2 | 46.2 | 31.6 | 25.5 | 556 | 69.4 | 14.8 | 12.2 | 12.5
105.9 | -22.3 | 3017 | 50.27 | 98.8 | 29 | 10 | 357 | 77 | 67 | 21.1 | 62.1 | 98 | 64.1 | 5 | 8.6 | 23.8 | 21.4 | 47.1 | 6.8 | 21.7 | 50.4 | 46.2 | 31.5 | 25.7 | 560 | 69.5 | 15.7 | 13.4 | 11.8
106.6 | -22.2 | 3015 | 50.23 | 102.8 | 28 | 10 | 354 | 76 | 67 | 19.6 | 67.1 | 106.5 | 62.5 | 5 | 7.2 | 23.9 | 21.4 | 29.1 | 6.8 | 72 | 23.7 | 26 | 31.2 | 26 | 561 | 69.5 | 15.6 | 14.4 | 11.7
103.6 | -28.2 | 3012 | 50.29 | 102.6 | 28 | 10 | 354 | 76 | 67 | 19.5 | 67.2 | 106.3 | 62.5 | 5 | 7.4 | 24.1 | 21.4 | 29.1 | 6.8 | 72 | 23.7 | 26 | 31.2 | 26 | 561 | 69.5 | 15.6 | 14.4 | 11.8
98.2 | -34.2 | 3015 | 50.38 | 214.4 | 26 | 10 | 357 | 81 | 67 | 20.1 | 111.6 | 149.3 | 60.9 | 5 | 7.9 | 23.9 | 21.4 | 40.1 | 6.9 | 72.4 | 42.5 | 39.4 | 31.2 | 25.8 | 559 | 695 | 14.5 | 12.1 | 13.1
92.2 | -34.1 | 3030 | 50.49 | 102.1 | 27 | 9 | 331 | 59 | 67 | 21.4 | 65.2 | 96.7 | 60.8 | 5 | 7.7 | 24.1 | 21.6 | 40.1 | 6.1 | 63.9 | 44.5 | 39.7 | 31.3 | 26.6 | 571 | 69.5 | 12.3 | 11.7 | 10.5
107.8 | -18.5 | 3017 | 49.82 | 123.2 | 27 | 10 | 351 | 73 | 67 | 21.2 | 78 | 115.9 | 60.4 | 5 | 7.3 | 24 | 21.3 | 40.4 | 6.9 | 73 | 44 | 40.5 | 31.6 | 26.3 | 558 | 71.4 | 15.5 | 12.9 | 12.6
98.9 | -20.1 | 3002 | 50.38 | 148.1 | 26 | 10 | 361 | 84 | 67 | 20.5 | 86.6 | 127.4 | 60.8 | 5 | 8.2 | 23.8 | 21.4 | 40.3 | 7 | 74.9 | 42.8 | 39.5 | 31.2 | 25.9 | 554 | 69.1 | 14.9 | 13.5 | 12.6
100.8 | -13.2 | 3018 | 50.35 | 179.7 | 25 | 9 | 346 | 68 | 67 | 19.8 | 105.6 | 142.7 | 60.7 | 5 | 7.9 | 24 | 21.3 | 40.1 | 6.7 | 69.7 | 43 | 39.5 | 31.3 | 25.9 | 563 | 69.5 | 15.7 | 14.6 | 11.7
99.3 | -13.8 | 3023 | 50.38 | 205.5 | 25 | 10 | 349 | 72 | 67 | 19.9 | 113.3 | 149.1 | 60.8 | 5 | 8.8 | 23.9 | 21.4 | 40.6 | 6.8 | 71.5 | 43.6 | 39.9 | 31.3 | 25.9 | 566 | 69.5 | 15.6 | 15.3 | 12.8
91.8 | -19.1 | 3029 | 50.46 | 180.6 | 25 | 9 | 338 | 63 | 67 | 20.1 | 99.8 | 129.1 | 60.3 | 5 | 8.5 | 24 | 21.6 | 40.9 | 6.1 | 67.2 | 44.7 | 40.3 | 31.4 | 26 | 575 | 69.5 | 11.2 | 10.2 | 9.9
91.1 | -23.4 | 3033 | 50.52 | 183.3 | 25 | 8 | 332 | 57 | 67 | 20.1 | 104.1 | 132.5 | 60.2 | 5 | 7.7 | 24.1 | 21.5 | 41.8 | 6 | 62.9 | 45.3 | 41.3 | 31.4 | 26 | 578 | 69.5 | 8.9 | 8.6 | 8.2
94.7 | -23.4 | 3028 | 50.46 | 240.1 | 25 | 9 | 338 | 63 | 67 | 20.1 | 133 | 165 | 60.5 | 5 | 7.9 | 24 | 21.4 | 42 | 6.2 | 67.2 | 45.2 | 41.7 | 31.3 | 25.9 | 569 | 69.5 | 13.7 | 13.2 | 12.1
96.5 | -31.1 | 3081 | 51.23 | 228.5 | 25 | 9 | 341 | 62 | 67 | 20.2 | 132.7 | 166.6 | 60.8 | 5 | 7.6 | 24 | 21.8 | 41.7 | 6.4 | 66.9 | 44.7 | 41 | 31.3 | 25.9 | 571 | 69.5 | 11.6 | 11.1 | 10.6
95.2 | -32.2 | 3079 | 51.29 | 162.6 | 25 | 9 | 341 | 61 | 67 | 20.2 | 147.3 | 181 | 60.6 | 5.1 | 8.3 | 24 | 21.8 | 41.2 | 6.4 | 66.9 | 44.5 | 40.9 | 31.3 | 26 | 567 | 69.5 | 12 | 11.9 | 11.7
94.3 | 34.7 | 3078 | 51.32 | 271.6 | 25 | 9 | 341 | 61 | 67 | 20.1 | 150.2 | 184.7 | 60.4 | 5.1 | 8.2 | 24 | 21.8 | 41.2 | 6.3 | 66.7 | 44.4 | 40.7 | 31.3 | 25.9 | 568 | 69.5 | 12.1 | 11 | 10.9
96.9 | -35.7 | 3086 | 51.42 | 282.1 | 25 | 9 | 341 | 62 | 67 | 20.2 | 159.9 | 195.4 | 60.6 | 5.1 | 8.6 | 24 | 21.9 | 41.1 | 6.3 | 68 | 44.3 | 40.6 | 31.3 | 25.9 | 568 | 69.5 | 13.8 | 11.9 | 11.5
95.9 | -25.9 | 3039 | 50.65 | 288.6 | 25 | 8 | 334 | 57 | 67 | 20.3 | 161.4 | 194.2 | 60.1 | 5.1 | 8.2 | 24.1 | 21.5 | 41.2 | 6.2 | 65 | 44.6 | 40.8 | 31.3 | 26 | 576 | 69.5 | 10.5 | 10.1 | 9.8
93.3 | -27.6 | 3032 | 50.52 | 288.8 | 25 | 9 | 335 | 61 | 67 | 20.5 | 164.5 | 197.5 | 60.3 | 5 | 7.6 | 24 | 21.5 | 41.4 | 6.2 | 65.1 | 45.5 | 41.6 | 31.3 | 26 | 575 | 69.5 | 11.2 | 11.2 | 11.1
89.2 | 31.8 | 3057 | 50.84 | 151.2 | 26 | 8 | 334 | 57 | 67 | 21.1 | 91.3 | 119.3 | 60.3 | 5 | 10.1 | 24.1 | 21.7 | 43 | 5.9 | 63.2 | 49.4 | 42.8 | 31.3 | 26 | 576 | 69.6 | 11.4 | 11.2 | 11.2
100.4 | -25.9 | 3013 | 50.23 | 150.4 | 26 | 9 | 346 | 68 | 67 | 21.4 | 88 | 122.6 | 60.5 | 5 | 8.2 | 24 | 21.4 | 41.8 | 6.5 | 70.1 | 45.3 | 41.4 | 31.3 | 26.9 | 566 | 69.5 | 15.1 | 13.7 | 11.5
98.9 | -20.7 | 3014 | 50.25 | 151.2 | 26 | 9 | 346 | 68 | 67 | 21.4 | 88.6 | 122.5 | 60.5 | 5 | 8.2 | 24 | 21.4 | 41.8 | 6.5 | 70.2 | 45.3 | 41.4 | 31.3 | 25.6 | 566 | 69.5 | 15.2 | 13.7 | 11.5
100.6 | -20.6 | 3019 | 50.32 | 154.6 | 25 | 10 | 346 | 72 | 67 | 20.6 | 90.8 | 129.8 | 60.1 | 5 | 8.1 | 24 | 21.4 | 41.6 | 6.6 | 70.2 | 45.4 | 40.2 | 31.3 | 25.9 | 560 | 69.5 | 15.7 | 14.2 | 12.7
100.4 | -22.9 | 3018 | 50.33 | 119.5 | 26 | 9 | 345 | 67 | 67 | 21.1 | 73.6 | 108.6 | 60.2 | 5 | 7.5 | 24 | 21.4 | 41.1 | 6.5 | 70.3 | 45.6 | 41.4 | 31.2 | 25.9 | 560 | 69.6 | 15.2 | 14.1 | 12.6
110.7 | -19.4 | 3016 | 50.18 | 127.5 | 25 | 10 | 350 | 72 | 67 | 20.7 | 73.8 | 110.1 | 60.2 | 5 | 8.5 | 23.9 | 21.4 | 40.9 | 6.8 | 73.3 | 43.8 | 40.3 | 31.2 | 25.9 | 560 | 69.5 | 15.2 | 14.2 | 12.5
103.9 | -19.2 | 3017 | 50.26 | 150.9 | 24 | 10 | 348 | 73 | 67 | 19.8 | 89.2 | 125.7 | 60.2 | 5 | 8.6 | 23.9 | 21.4 | 40.5 | 6.8 | 72.3 | 43.8 | 39.9 | 31.2 | 25.9 | 561 | 69.5 | 16.3 | 14.3 | 12.6
97.6 | -19.5 | 3025 | 50.39 | 167.3 | 24 | 9 | 339 | 62 | 67 | 19.9 | 99 | 131.9 | 60.2 | 5 | 8.6 | 24.1 | 21.5 | 40.6 | 6.3 | 67.4 | 45.2 | 40.1 | 31.3 | 26 | 568 | 69.5 | 12.5 | 11.6 | 11.3
104.8 | -20.7 | 3016 | 50.28 | 159.2 | 25 | 10 | 348 | 72 | 67 | 20.3 | 90.2 | 126.6 | 60.4 | 5 | 7.2 | 23.7 | 21.4 | 42.5 | 7 | 76.4 | 46.6 | 42.2 | 31 | 25.7 | 551 | 68.9 | 15.2 | 13.2 | 13.4
109.2 | -19.7 | 3011 | 50.17 | 197.8 | 25 | 10 | 366 | 84 | 67 | 20.2 | 112.5 | 156.2 | 60.8 | 5 | 8.7 | 23.8 | 21.5 | 42.7 | 7 | 75.1 | 46.1 | 42.3 | 31.1 | 25.7 | 554 | 69.4 | 15.9 | 13.2 | 12.7
104.4 | -23.4 | 3018 | 50.28 | 186.5 | 25 | 10 | 350 | 75 | 67 | 20.6 | 95.8 | 134.8 | 60.5 | 5 | 7.1 | 23.8 | 21.4 | 43.3 | 6.9 | 73.2 | 46.6 | 42.7 | 31.1 | 25.8 | 587 | 69.5 | 15.3 | 13.2 | 12.9
109.7 | -20.2 | 3008 | 50.2 | 163.7 | 25 | 10 | 360 | 84 | 67 | 20.5 | 92.6 | 133.8 | 60.7 | 5 | 9.6 | 23.8 | 21.5 | 42.3 | 7 | 74.7 | 45.3 | 41.7 | 31.1 | 25.8 | 552 | 69.2 | 15.4 | 13.9 | 12.9
103.7 | -9.1 | 3017 | 50.27 | 164.4 | 24 | 10 | 349 | 72 | 67 | 19.8 | 90.5 | 127 | 60.3 | 5 | 7.7 | 23.9 | 21.4 | 42.3 | 6.8 | 72.3 | 45.8 | 41.8 | 31.1 | 25.9 | 561 | 69.5 | 16.1 | 14.7 | 12.9
105.4 | -8.9 | 3018 | 50.26 | 207.9 | 24 | 10 | 345 | 70 | 67 | 19.7 | 119.5 | 155.4 | 60.1 | 5 | 8.1 | 23.9 | 21.4 | 42.6 | 6.7 | 70.3 | 46.6 | 42.1 | 31.1 | 25.9 | 560 | 69.5 | 15.6 | 14.6 | 12.8
96.8 | -12 | 3024 | 50.4 | 153.8 | 25 | 9 | 339 | 63 | 67 | 20 | 93 | 125.8 | 60.2 | 5 | 6.9 | 24 | 21.6 | 43 | 6.3 | 68.2 | 46.9 | 42.4 | 31.3 | 26 | 568 | 69.5 | 12.6 | 12 | 11.3
|  | 3030 |  | 161.5 | 24 | 9 | 341 | 64 | 67 | 19.7 | 96.5 | 130.4 | 60 | 5 | 7.2 | 24 | 21.6 | 43.6 | 6.4 | 68.6 | 47.5 | 43.1 | 31.2 | 25.9 | 561 | 69.5 | 15.5 | 14.9 | 13.7
96.4 | -18.6 | 3017 | 50.42 | 233.4 | 24 | 9 | 338 | 63 | 67 | 19.6 | 120.1 | 152.8 | 59.9 | 5 | 7.7 | 24 | 21.5 | 44 | 6.4 | 66.7 | 48.1 | 43.5 | 31.3 | 25.9 | 567 | 69.5 | 13.2 | 13 | 12.8
100.8 | -21.1 | 3025 | 50.33 | 206.2 | 24 | 9 | 339 | 63 | 67 | 19.5 | 117 | 149.8 | 60.1 | 5 | 8 | 24 | 21.5 | 43.1 | 6.4 | 68.9 | 46.5 | 42.6 | 31.2 | 25.9 | 564 | 69.5 | 16.1 | 15.8 | 12.8
98.6 | -22.1 | 3025 | 50.37 | 260.6 | 24 | 9 | 336 | 61 | 67 | 19.3 | 151.8 | 187.4 | 60.1 | 5 | 7.6 | 24 | 21.4 | 43.6 | 6.3 | 65.7 | 47.2 | 43.1 | 31.2 | 25.9 | 564 | 69.5 | 13.7 | 12.9 | 12.2
102.3 | -24.1 | 3022 | 50.31 | 318.4 | 24 | 9 | 343 | 68 | 67 | 19.3 | 178.1 | 215.8 | 60.2 | 5 | 7.4 | 23.9 | 21.4 | 43.2 | 6.6 | 70.3 | 47 | 43 | 31.2 | 25.9 | 561 | 69.5 | 16.1 | 14.6 | 12.9
99.7 | -25.1 | 3026 | 50.46 | 316.8 | 23 | 9 | 344 | 69 | 67 | 19.2 | 177.2 | 215.3 | 60.1 | 5 | 7.4 | 23.9 | 21.5 | 43.4 | 6.6 | 70.5 | 47.3 | 43.1 | 31.2 | 25.9 | 564 | 69.5 | 15.8 | 15.3 | 12.7
102.5 | -24 | 3017 | 50.33 | 264.7 | 24 | 9 | 343 | 72 | 67 | 19.3 | 149.6 | 185.4 | 60.1 | 5 | 7.6 | 23.9 | 21.5 | 43.5 | 6.5 | 70.4 | 46.5 | 43 | 31.2 | 25.8 | 563 | 69.5 | 16.2 | 14.9 | 13.4
105.8 | -21.6 | 3005 | 50.14 | 304.8 | 24 | 10 | 346 | 73 | 67 | 19.3 | 160.5 | 197.5 | 60.1 | 5 | 7.3 | 23.9 | 21.4 | 43.2 | 6.6 | 72.1 | 46.4 | 42.8 | 31.1 | 25.8 | 559 | 69.5 | 15.9 | 14.8 | 12.5
100.8 | -27.6 | 3015 | 50.22 | 267.1 | 24 | 9 | 343 | 68 | 67 | 19.8 | 149.3 | 185.3 | 59.9 | 5 | 6.9 | 23.9 | 21.4 | 44.7 | 6.5 | 70.4 | 48 | 45 | 31.1 | 25.8 | 563 | 69.7 | 15.1 | 13.9 | 12.3
100.8 | -23.4 | 3022 | 50.39 | 254.5 | 24 | 9 | 343 | 68 | 67 | 19.6 | 144.6 | 180.3 | 59.8 | 5 | 7.8 | 23.9 | 21.4 | 43.4 | 6.5 | 69.9 | 47 | 43.1 | 31.1 | 25.8 | 564 | 69.4 | 15.1 | 14.3 | 12.8
102.5 | -22 | 3014 | 50.39 | 248 | 24 | 9 | 344 | 70 | 67 | 19.9 | 138.5 | 174.3 | 59.8 | 5 | 7.1 | 23.9 | 21.4 | 43.2 | 6.7 | 70.7 | 46.3 | 42.8 | 31.1 | 25.6 | 563 | 69.4 | 16.2 | 14.5 | 13.2
109.4 | -18.6 | 3021 | 50.27 | 359 | 24 | 10 | 356 | 78 | 67 | 20 | 139.8 | 182.8 | 60.1 | 5.1 | 7.1 | 23.8 | 21.4 | 43 | 6.3 | 76.3 | 45.8 | 41.8 | 31.1 | 25.8 | 553 | 68.2 | 15.3 | 13.6 | 13.3
109.5 | -16.9 | 2997 | 50.18 | 265.6 | 24 | 10 | 351 | 77 | 67 | 19.6 | 146.2 | 188.2 | 60.3 | 5 | 7 | 23.8 | 21.2 | 41.9 | 7 | 75.7 | 45.7 | 41.7 | 31 | 25.7 | 557 | 69.5 | 15.6 | 12.6 | 12.8
110.5 | -14.1 | 2998 | 50.08 | 2554 | 24 | 10 | 351 | 77 | 67 | 19.6 | 146.1 | 188.4 | 60.2 | 5.1 | 7.1 | 23.8 | 21.2 | 47.9 | 7 | 75.6 | 45.7 | 41.7 | 31 | 25.8 | 557 | 69.5 | 15.6 | 12.6 | 12.8
109.8 | -15.6 | 3015 | 50.25 | 254.8 | 24 | 10 | 359 | 84 | 67 | 19.8 | 139.2 | 180.8 | 60.1 | 5 | 7.1 | 23.8 | 21.3 | 41.8 | 7.1 | 76.2 | 46.4 | 42.3 | 31 | 25.8 | 551 | 69.3 | 15.7 | 13.9 | 12.3
109.3 | -13.9 | 3010 | 50.19 | 177.2 | 25 | 10 | 360 | 84 | 67 | 20.7 | 100.5 | 141.9 | 60.9 | 5 | 7.2 | 23.8 | 21.4 | 42.9 | 7 | 75.3 | 46.8 | 42.6 | 31.1 | 25.7 | 552 | 69.4 | 16.3 | 13.2 | 12.7
104.9 | -15.5 | 3016 | 50.27 | 177.4 | 25 | 10 | 360 | 84 | 67 | 20.6 | 106.5 | 141.8 | 60.2 | 5 | 7.2 | 25.8 | 21.3 | 42.5 | 7 | 75.4 | 46.8 | 42.6 | 31.2 | 25.6 | 554 | 69.3 | 16.4 | 13.4 | 12.7
105.4 | -20.8 | 3018 | 50.27 | 138.7 | 26 | 10 | 346 | 71 | 67 | 20.9 | 81.3 | 116.8 | 60.6 | 5 | 7.8 | 23.9 | 21.6 | 43.3 | 6.6 | 70.9 | 46.7 | 42.9 | 31.2 | 25.8 | 566 | 69.5 | 15.7 | 14.4 | 12.9
94.9 | -27.1 | 3636 | 50.46 | 147.7 | 25 | 8 | 333 | 57 | 67 | 20.8 | 36 | 114 | 65.9 | 5.9 | 7.8 | 23.9 | 21.6 | 43.3 | 6.8 | 70.8 | 46.7 | 42.8 | 31.2 | 25.8 | 568 | 69.6 | 15.7 | 14.4 | 12.9
109.5 | -22 | 3226 | 50.13 | 155.4 | 25 | 9 | 338 | 63 | 67 | 20.6 | 86.1 | 114.1 | 65.6 | 5 | 7.6 | 23.8 | 21.5 | 43.3 | 6.8 | 70.8 | 46.3 | 42.8 | 31.2 | 25.8 | 568 | 69.6 | 15.7 | 14.4 | 12.9
99.1 | -18.5 | 3022 | 50.35 | 187.6 | 25 | 9 | 352 | 77 | 67 | 20.7 | 108.9 | 145.2 | 60.8 | 5 | 7.1 | 23.8 | 21.5 | 43.6 | 6.8 | 73.7 | 47.3 | 43.6 | 31.1 | 25.9 | 562 | 69.4 | 16.2 | 15.3 | 13
98.5 | -14.2 | 3013 | 50.3 | 206.8 | 25 | 10 | 352 | 77 | 67 | 20.5 | 109.6 | 145.8 | 61.1 | 5 | 7.7 | 23.8 | 21.4 | 42.3 | 6.9 | 72.7 | 46.8 | 42 | 31.2 | 25.8 | 557 | 69.5 | 15.6 | 14 | 13
105.4 | -2.5 | 3017 | 50.28 | 216.8 | 25 | 10 | 360 | 84 | 67 | 20.5 | 121.1 | 161.8 | 60.8 | 5 | 8.6 | 23.7 | 21.4 | 42.3 | 7.1 | 75.9 | 45.5 | 41.9 | 31.1 | 25.8 | 554 | 69.2 | 16.1 | 13.4 | 12.6
103.1 | -7.7 | 3015 | 50.29 | 261.7 | 25 | 10 | 350 | 74 | 67 | 20.4 | 144.8 | 182.2 | 60.8 | 5 | 17.9 | 23.9 | 21.4 | 42.2 | 6.7 | 71.9 | 45.6 | 41.8 | 31.1 | 25.8 | 560 | 69.5 | 16.2 | 13.5 | 12.8
104.7 | -9.2 | 3012 | 50.29 | 281.9 | 24 | 10 | 359 | 84 | 67 | 20.1 | 153.1 | 194.1 | 60.8 | 5.2 | 8.5 | 23.8 | 21.5 | 41.7 | 7 | 74.1 | 45.6 | 41.3 | 31.1 | 25.7 | 556 | 69.5 | 16 | 12.8 | 12.4
95.3 | -11.8 | 3027 | 50.43 | 237.3 | 24 | 9 | 337 | 67 | 67 | 20.1 | 140.2 | 171.7 | 60.7 | 5 | 7.8 | 24 | 21.4 | 42.3 | 6.2 | 66.7 | 46.7 | 41.8 | 31.3 | 25.9 | 568 | 69.5 | 13.3 | 12.2 | 11.6
100.9 | -10.5 | 3014 | 50.33 | 317 | 24 | 10 | 356 | 78 | 67 | 20.1 | 161.8 | 200.6 | 60.6 | 5.2 | 7.4 | 23.7 | 21.3 | 42.5 | 7 | 74.5 | 46.8 | 42.2 | 31.1 | 25.8 | 560 | 69.5 | 15.5 | 14.1 | 12.4
105.4 | -11.5 | 3022 | 50.15 | 288.6 | 24 | 9 | 341 | 68 | 67 | 20.1 | 165.6 | 202 | 60.3 | 5 | 7.8 | 24 | 21.4 | 42.5 | 6.5 | 67.9 | 46.1 | 42 | 31.2 | 25.8 | 562 | 69.5 | 15.7 | 14.3 | 13.1
102.1 | -12.4 | 3016 | 50.25 | 282.2 | 25 | 9 | 341 | 67 | 67 | 20 | 155.2 | 191.2 | 59.9 | 5 | 7.3 | 23.9 | 21.3 | 43.1 | 6.5 | 69.4 | 46.5 | 42.6 | 31.1 | 25.8 | 565 | 69.5 | 14.9 | 13.4 | 12.9
100.6 | -13.3 | 3016 | 50.29 | 311.6 | 24 | 9 | 342 | 68 | 67 | 20 | 166.9 | 201.8 | 60.1 | 5 | 7.1 | 24 | 21.4 | 42.7 | 6.5 | 68.1 | 46.5 | 42.4 | 31.1 | 25.9 | 563 | 69.5 | 15.7 | 15.3 | 12.8
102.3 | -14.7 | 3017 | 50.27 | 242.7 | 24 | 9 | 337 | 62 | 67 | 20.2 | 141.5 | 175 | 59.5 | 5 | 7.5 | 24 | 21.4 | 42.5 | 6.3 | 66.8 | 45.8 | 42.3 | 31 | 25.9 | 570 | 69.5 | 13.8 | 13.4 | 11.7
102.7 | -14.3 | 3010 | 50.14 | 247.5 | 24 | 9 | 343 | 67 | 67 | 19.8 | 129.8 | 163.2 | 59.3 | 5 | 7.7 | 24 | 21.4 | 41.7 | 6.5 | 70 | 45.2 | 41.4 | 31.1 | 25.9 | 562 | 69.5 | 16.3 | 15.6 | 12.6
95.6 | -22.1 | 3020 | 50.34 | 256 | 24 | 8 | 331 | 58 | 67 | 19.6 | 142.5 | 172.8 | 59.6 | 5 | 7.5 | 24.1 | 21.5 | 43.5 | 6.1 | 65.2 | 48 | 41.4 | 31 | 25.9 | 572 | 69.4 | 13 | 9.8 | 9.6
107.2 | -19.1 | 3013 | 50.27 | 275.1 | 24 | 9 | 336 | 63 | 67 | 19.7 | 152.6 | 183.9 | 59.3 | 5 | 7.1 | 24 | 21.4 | 43.4 | 6.2 | 67.2 | 47.8 | 41.2 | 31 | 25.9 | 566 | 75.1 | 12.5 | 11.8 | 11.8
103.7 | -13.6 | 3012 | 50.23 | 243 | 24 | 9 | 339 | 65 | 67 | 20.1 | 136.7 | 171.9 | 59.8 | 5 | 7.9 | 24 | 21.4 | 43.6 | 6.4 | 68.7 | 47.5 | 43.2 | 31 | 25.8 | 565 | 69.4 | 14.3 | 14.1 | 12.3
102.6 | -15 | 3019 | 50.28 | 198.6 | 25 | 10 | 347 | 72 | 67 | 20.6 | 113.1 | 147.7 | 60.2 | 5 | 7.78 | 23.9 | 21.3 | 44.3 | 6.6 | 71.5 | 48.3 | 43.8 | 31.1 | 25.8 | 561 | 69.4 | 15.5 | 14.3 | 13.4
109 | -10.8 | 3016 | 50.21 | 142.5 | 26 | 10 | 359 | 82 | 67 | 22.3 | 83.5 | 124.5 | 60.8 | 5 | 7.8 | 23.7 | 21.4 | 43.7 | 7 | 75.5 | 47.2 | 43.1 | 31.1 | 25.7 | 554 | 68.3 | 15.8 | 13.6 | 12.1
95.4 | -14.6 | 3023 | 50.44 | 148.7 | 25 | 9 | 343 | 64 | 67 | 21.4 | 84.2 | 118.1 | 60.9 | 5 | 10.2 | 24 | 21.5 | 43.3 | 6.7 | 67.3 | 47.9 | 43.2 | 31.2 | 25.9 | 568 | 69.4 | 12.4 | 12.1 | 10.9
108 | -8.9 | 3009 | 50.15 | 152.2 | 26 | 10 | 361 | 84 | 67 | 22 | 88.2 | 130.1 | 60.5 | 5 | 9.2 | 23.8 | 21.4 | 43.2 | 7 | 76.1 | 46.3 | 42.7 | 31 | 25.8 | 555 | 69.3 | 14.8 | 12.9 | 12.6
100.4 | -7.8 | 3020 | 50.34 | 106.2 | 27 | 10 | 361 | 84 | 67 | 23.1 | 82.3 | 122.8 | 61.4 | 5 | 8.2 | 23.8 | 21.4 | 43.5 | 7 | 74.5 | 47.8 | 43.2 | 31.1 | 25.8 | 553 | 69 | 15.2 | 13.3 | 12.5
103.4 | -11.5 | 3018 | 50.29 | 114.9 | 27 | 10 | 363 | 83 | 67 | 23 | 68.9 | 108.7 | 62.6 | 5 | 7.1 | 23.9 | 21.4 | 44.6 | 6.7 | 71.3 | 47.8 | 44 | 31.3 | 25.8 | 559 | 69.4 | 15.4 | 12.9 | 12.4
103.7 | -13.2 | 3019 | 50.29 | 116.3 | 27 | 10 | 363 | 84 | 67 | 22.5 | 71.2 | 111.4 | 62.5 | 5 | 8.4 | 23.8 | 21.2 | 44.4 | 6.9 | 74.2 | 47.6 | 43.8 | 31.1 | 25.7 | 555 | 69 | 15.1 | 13 | 12.3
108.4 | -14.6 | 3011 | 50.17 | 118.6 | 27 | 10 | 362 | 84 | 67 | 21.5 | 70.3 | 111 | 61.9 | 5 | 7.9 | 23.8 | 21.3 | 44.3 | 6.9 | 73.2 | 47.4 | 43.8 | 31 | 25.7 | 555 | 69 | 15.2 | 12.4 | 11.9
103.1 | -16.4 | 3018 | 50.31 | 105 | 26 | 9 | 346 | 69 | 67 | 20.5 | 66 | 101.6 | 61.5 | 5 | 9.1 | 23.9 | 21.4 | 44.1 | 6.7 | 70.7 | 48.4 | 43.7 | 30.9 | 25.8 | 562 | 69.4 | 15.6 | 14 | 12.8
108.2 | -18.5 | 3012 | 50.27 | 136.9 | 26 | 10 | 361 | 81 | 67 | 19.8 | 75.4 | 112.4 | 61.8 | 5 | 9.83 | 23.8 | 21.5 | 43.5 | 6.9 | 73.1 | 47.1 | 30.9 | 43.8 | 25.9 | 558.7 | 69.49 | 16.07 | 13.7 | 12.68
110.1 | -12.4 | 3011 | 50.22 | 198.8 | 25 | 10 | 359 | 84 | 67 | 19.3 | 112.9 | 156.4 | 60.6 | 5 | 7.2 | 23.7 | 21.5 | 45.1 | 7 | 75.3 | 49.2 | 43.3 | 30.7 | 25.8 | 557 | 76.1 | 16.3 | 13.9 | 13
107.6 | -13.9 | 3014 | 50.23 | 185.5 | 25 | 10 | 356 | 79 | 67 | 19.6 | 104.3 | 144.5 | 66.9 | 5 | 7.2 | 23.7 | 21.4 | 43.7 | 6.9 | 73 | 47.1 | 43.2 | 30.9 | 25.8 | 556 | 76.2 | 16.4 | 13.8 | 13
103.2 | -11.1 | 3016 | 50.28 | 168.7 | 25 | 10 | 350 | 74 | 67 | 19.8 | 96.7 | 133.3 | 60.9 | 5 | 8.1 | 23.2 | 21.4 | 44.5 | 6.9 | 74.9 | 47.7 | 43.9 | 30.7 | 25.7 | 554 | 69.4 | 16.3 | 13.5 | 12.8
93.5 | -11.4 | 3029 | 50.42 | 185.1 | 25 | 10 | 344 | 69 | 67 | 19.7 | 168.8 | 145.5 | 60.9 | 5 | 8.2 | 23.8 | 21.4 | 44.2 | 6.5 | 69.4 | 48.7 | 43 | 31.1 | 25 |  | 65.9 | 15.6 | 15.8 | 13
108.4 | -6.8 | 3010 | 50.2 | 98.5 | 28 | 10 | 365 | 84 | 67 | 21.4 | 61.5 | 102.9 | 58.2 | 5.2 | 6.6 | 23.9 | 21.4 | 43.9 | 7 | 75.6 | 48.4 | 43.5 | 31.9 | 26 | 556 | 69.4 | 20.4 | 18.3 | 17.1
90.1 | -6 | 3031 | 50.5 | 65 | 30 | 8 | 340 | 57 | 67 | 22 | 47.8 | 76.9 | 61.9 | 5.2 | 6 | 24.1 | 21.5 | 46.9 | 6 | 64.8 | 54.3 | 46.2 | 32.1 | 25.9 | 581 | 180.5 | 13.8 | 13 | 12.6
89.6 | -5.3 | 3025 | 50.4 | 67.2 | 29 | 9 | 341 | 59 | 67 | 20.4 | 47.9 | 76.8 | 61.9 | 5.2 | 6.1 | 24.1 | 21.4 | 48.8 | 6.1 | 65.4 | 54.2 | 48.3 | 32.2 | 25.9 | 577 | 180.5 | 11.6 | 11.4 | 11.1
89.3 | -7.5 | 3019 | 50.3 | 66.5 | 29 | 8 | 338 | 58 | 67 | 20.1 | 47.7 | 75.9 | 62.3 | 5.2 | 6.2 | 24 | 21.4 | 49.2 | 6.1 | 65.6 | 53.5 | 48.5 | 31.8 | 25.9 | 582 | 180.5 | 10.9 | 10.8 | 10.4
108.2 | -6.2 | 3014 | 50.2 | 90.3 | 27 | 10 | 359 | 79 | 67 | 19.3 | 60.2 | 99.9 | 61.6 | 5.2 | 5.5 | 23.8 | 21.4 | 40.5 | 7 | 74 | 40 | 39.9 | 31.1 | 25.9 | 557 | 180.5 | 14.3 | 13.3 | 12.9
98.4 | -9.4 | 3022 | 50.4 | 81.6 | 28 | 9 | 347 | 66 | 67 | 20.1 | 55 | 88.2 | 63.4 | 5.2 | 6.7 | 24 | 21.4 | 40 | 6.5 | 69.7 | 41.6 | 39.4 | 30.7 | 25.9 | 556 | 120.8 | 16 | 15.3 | 13.4
108.4 | -9 | 3013 | 50.2 | 99.7 | 28 | 10 | 363 | 84 | 67 | 20 | 62 | 101.2 | 63.5 | 5.2 | 5.5 | 23.8 | 21.4 | 39.3 | 6.9 | 74.7 | 41 | 38.8 | 29.5 | 25.7 | 556 | 95 | 15.1 | 13.4 | 12.5
107.2 | -4.2 | 3000 | 50 | 100.4 | 27 | 10 | 361 | 84 | 67 | 19.2 | 62.6 | 102 | 62.6 | 5.2 | 5.8 | 23.7 | 21.3 | 39.2 | 7 | 74.8 | 40.4 | 38.5 | 28.2 | 25.7 | 557 | 180.5 | 15 | 13.7 | 12.1
110.3 | 11.4 | 3013 | 50.1 | 111.7 | 26 | 10 | 362 | 83 | 67 | 19.1 | 65.8 | 105.2 | 62 | 5.2 | 5.8 | 23.6 | 21.4 | 40.3 | 7 | 74.7 | 41.7 | 39.5 | 26.9 | 25.5 | 557 | 180.5 | 15.3 | 13.7 | 12.4
110.5 | 7.4 | 3014 | 50.1 | 121.7 | 26 | 10 | 354 | 77 | 67 | 19.2 | 71.8 | 109.6 | 61.7 | 5.2 | 6 | 23.2 | 21.4 | 40.4 | 6.9 | 74.1 | 41.7 | 39.9 | 25.8 | 25.1 | 559 | 74.3 | 15.9 | 12.8 | 13.1
107 | 7.6 | 3013 | 50.2 | 129.5 | 26 | 10 | 360 | 82 | 67 | 19.6 | 76.5 | 116.5 | 61.5 | 5.2 | 6.4 | 22.2 | 21.4 | 40.3 | 7.1 | 75.7 | 41.5 | 39.8 | 25.7 | 24.2 | 554 | 125.1 | 15 | 13.4 | 12.6
99.4 | 1.2 | 3014 | 50.2 | 121.5 | 25 | 9 | 341 | 65 | 67 | 19.4 | 74.1 | 107.7 | 61.6 | 5.2 | 6.7 | 22.3 | 21.4 | 41.3 | 6.6 | 71.2 | 42.8 | 40.7 | 24.4 | 24.2 | 564.4 | 180.5 | 16.1 | 15.6 | 13.7
99.2 | -3.1 | 3013 | 50.21 | 137.5 | 25 | 9 | 342 | 66 | 67 | 19.6 | 85 | 119.8 | 60.5 | 5.2 | 5.9 | 21.6 | 21.4 | 41.7 | 6.5 | 70.2 | 43 | 41.1 | 23.9 | 23.6 | 567 | 180.5 | 15.8 | 14.7 | 13.5
96.6 | -5.2 | 3017 | 50.27 | 144.4 | 25 | 9 | 338 | 63 | 67 | 19.7 | 86.1 | 118.5 | 60.3 | 5.2 | 6.4 | 21.3 | 21.4 | 41.8 | 6.3 | 68.3 | 43.2 | 41.4 | 23.5 | 23.3 | 568.1 | 180.5 | 13.1 | 13.1 | 12
87.9 | -7.6 | 3015 | 50.25 | 134.2 | 25 | 9 | 333 | 59 | 67 | 19.9 | 79.8 | 109.9 | 60.2 | 5.2 | 6 | 21.3 | 21.4 | 42.9 | 6.1 | 65.1 | 44.7 | 42.4 | 23.8 | 23.7 | 577 | 89.4 | 11.1 | 10.5 | 10.3
88.2 | -9.4 | 3002 | 50.07 | 121.7 | 25 | 8 | 331 | 58 | 67 | 20.1 | 7 | 100.1 | 60.1 | 5.2 | 6 | 21.5 | 21.4 | 43.3 | 6.1 | 65.1 | 44.9 | 42.9 | 23.8 | 23.9 | 576 | 99.9 | 13.2 | 10.9 | 11.1
87.3 | -4.1 | 3010 | 50.15 | 102.5 | 25 | 8 | 333 | 58 | 67 | 20.9 | 78 | 67.4 | 60.6 | 5.2 | 6.1 | 21.8 | 21.4 | 43.7 | 6.1 | 65.3 | 45 | 43.1 | 23.8 | 24.7 | 577 | 101 | 12.1 | 11.6 | 11
88.5 | -8.1 | 3000 | 50.1 | 102.3 | 25 | 8 | 332 | 60 | 67 | 20.3 | 64.7 | 93.4 | 59.8 | 5.2 | 5.9 | 21.7 | 21.3 | 43.5 | 6 | 65 | 44.9 | 43 | 23.7 | 23.5 | 576 | 153.1 | 11.7 | 10.4 | 10.3
89 | -8.7 | 3019 | 50.15 | 104.5 | 25 | 10 | 365 | 58 | 67 | 21.6 | 21.4 | 45.6 | 65 | 5.2 | 5.9 | 21.5 | 21.4 | 43.5 | 6 | 65.1 | 44.9 | 43.1 | 23.6 | 25.4 | 577 | 100.8 | 11.8 | 11.3 | 11
89.5 | -7.4 | 3016 | 50.2 | 120.7 | 25 | 8 | 332 | 59 | 67 | 19.9 | 75.4 | 104.8 | 60.1 | 5.2 | 6.5 | 21.4 | 21.4 | 43.5 | 6.1 | 65.9 | 45.2 | 43.3 | 23.3 | 23.2 | 575 | 69.7 | 12 | 11 | 10.7
110.4 | -5.7 | 3009 | 50.15 | 127.5 | 26 | 10 | 361 | 84 | 67 | 20.9 | 74 | 114.4 | 60.45 | 5.2 | 6.53 | 23.6 | 21.4 | 44.8 | 6.4 | 75.5 | 51.4 | 44.6 | 25.7 | 25.7 | 555 | 69.6 | 15.42 | 13.84 | 13.29
109.4 | -14.8 | 3013 | 50.1 | 113 | 26 | 10 | 362 | 84 | 67 | 21.7 | 68.6 | 109.6 | 61.1 | 5.2 | 6.4 | 23.9 | 21.4 | 49.3 | 7.1 | 75.7 | 57.1 | 49 | 26.4 | 25.9 | 554 | 83.9 | 15.6 | 13.7 | 12.9
107.9 | 1.5 | 3012 | 49.9 | 107.7 | 27 | 10 | 363 | 84 | 67 | 22.2 | 65.3 | 105.3 | 62.2 | 5.2 | 6.3 | 23.9 | 21.4 | 51.1 | 7 | 75.3 | 54.5 | 50.5 | 27.8 | 26.8 | 555 | 69.7 | 15.4 | 13.1 | 12.1
108.4 | -3.3 | 3014 | 50.2 | 101.6 | 28 | 10 | 362 | 81 | 67 | 22.4 | 62.6 | 103.4 | 62.8 | 5.2 | 6.1 | 23.9 | 21.4 | 50.8 | 6.8 | 73.7 | 54.7 | 50 | 28.6 | 25.9 | 561 | 164 | 15.2 | 12.2 | 12.1
107.3 | -2.2 | 3015 | 50.1 | 101.8 | 29 | 10 | 363 | 81 | 67 | 21.2 | 61.8 | 100.8 | 63.4 | 5.2 | 6.1 | 24 | 21.4 | 51.1 | 6.8 | 73.6 | 55 | 50.6 | 29.8 | 26 | 560 | 180 | 15.1 | 12.6 | 12.4
107.1 | -2.3 | 3018 | 50.2 | 89.4 | 30 | 10 | 357 | 75 | 67 | 20.8 | 58.6 | 94.8 | 64 | 5.2 | 6.6 | 24 | 21.4 | 51.2 | 6.8 | 73.9 | 55.5 | 50.7 | 31.2 | 25.9 | 559 | 100 | 15.2 | 13.6 | 12.6
94.7 | -2.8 | 3027 | 50.4 | 78.4 | 31 | 9 | 346 | 62 | 67 | 21.3 | 51.5 | 82.4 | 63.7 | 5.2 | 5.8 | 24.1 | 21.5 | 51.3 | 6.1 | 65.6 | 56.8 | 50.6 | 32 | 26 | 580 | 180.5 | 10.8 | 10.2 | 10.1
94.5 | -11.7 | 3036 | 50.5 | 72.9 | 28 | 8 | 335 | 57 | 67 | 19 | 50.7 | 77.1 | 62.4 | 5.2 | 5.9 | 242 | 215 | 52.3 | 5.8 | 62.9 | 58 | 51.8 | 58 | 26.1 | 571.1 | 69.4 | 19.4 | 9.6 | 9
96.7 | -12.6 | 3018 | 50.2 | 82.1 | 29 | 9 | 346 | 64 | 67 | 20.6 | 53.6 | 85.1 | 62.7 | 5.2 | 6.4 | 24 | 21.4 | 52.9 | 6.3 | 67.7 | 56.1 | 51.4 | 32.1 | 26 | 573 | 180 | 14 | 14.4 | 12.6
108.9 | -2.5 | 3006 | 50.1 | 90.5 | 27 | 9 | 346 | 71 | 67 | 18.9 | 61.5 | 95.3 | 62.6 | 5.2 | 6.1 | 24 | 21.3 | 50.9 | 6.5 | 70.1 | 54.2 | 50.4 | 31.5 | 25.9 | 565 | 124 | 16.5 | 14.3 | 12.1
105.8 | 0.2 | 3006 | 50.2 | 109.4 | 27 | 10 | 362 | 84 | 67 | 19.7 | 66.6 | 106.7 | 62.3 | 5.2 | 6 | 23.9 | 21.2 | 50 | 7 | 75 | 52.5 | 49.6 | 31.5 | 25.9 | 556 | 69.5 | 15.9 | 13.6 | 12.6
109 | 3.7 | 3000 | 49.9 | 122.2 | 26 | 10 | 360 | 84 | 67 | 19.3 | 73.3 | 112.5 | 62.1 | 5.2 | 6.2 | 23.9 | 21 | 48 | 6.9 | 73.7 | 50.8 | 47.5 | 31.5 | 25 | 559 | 181 | 15.7 | 13.1 | 12.4
109.1 | -0.5 | 3012 | 50.2 | 185.2 | 25 | 10 | 356 | 84 | 67 | 19.2 | 107.8 | 148.1 | 61.5 | 5.2 | 6.6 | 23.9 | 21.2 | 47.1 | 7 | 74.9 | 50.2 | 46.5 | 31.4 | 25.9 | 556 | 180.5 | 15.2 | 12.8 | 12.4
108.7 | -3.4 | 3000 | 50 | 206.9 | 25 | 10 | 360 | 83 | 67 | 19.8 | 111.7 | 151.4 | 61.4 | 5.2 | 6.5 | 23.9 | 21.3 | 46.5 | 7 | 74.4 | 50 | 46 | 31.5 | 25.9 | 558.2 | 180.5 | 15 | 12.2 | 11.8
109.4 | 1.9 | 3006 | 50.1 | 188.8 | 25 | 10 | 360 | 83 | 67 | 19.9 | 107.8 | 149.8 | 61.4 | 5.2 | 6.5 | 23.9 | -21.3 | 46.5 | 7 | 74.9 | 50 | 46.9 | 31.5 | 25.9 | 555.1 | 121.1 | 15.5 | 12.8 | 11.9
99.2 | -5.7 | 3018 | 50.3 | 189.5 | 25 | 10 | 360 | 84 | 67 | 20 | 106.5 | 147 | 61.5 | 5.2 | 6.6 | 23.9 | 21.4 | 46.5 | 7 | 75.7 | 49.7 | 45.8 | 31.4 | 25.8 | 553.9 | 69.3 | 15.8 | 13.3 | 12.4
98.8 | -14.3 | 3015 | 50.4 | 172 | 25 | 10 | 347 | 71 | 67 | 19.9 | 98.6 | 134 | 61.4 | 5.2 | 6.7 | 24 | 21.4 | 46.3 | 6.6 | 70.5 | 50.4 | 40.7 | 31.1 | 25.9 | 561 | 180.5 | 16.1 | 14.1 | 13.2
99 | -14.7 | 3016 | 50.4 | 180.2 | 25 | 10 | 350 | 74 | 67 | 20.5 | 83.5 | 117 | 61.3 | 52 | 6.1 | 23.9 | 21.5 | 46.4 | 6.8 | 73.1 | 50.5 | 45.8 | 31.4 | 25.9 | 560 | 70.7 | 16 | 13.8 | 12.5
98.2 | -13.4 | 3017 | 50.4 | 174.4 | 25 | 10 | 34.8 | 71 | 67 | 20.6 | 79.9 | 113.6 | 61.2 | 52 | 6.5 | 24 | 21.4 | 46.6 | 6.7 | 72 | 50.5 | 46 | 31.4 | 25.9 | 560 | 180.5 | 15.8 | 13.9 | 12.8
109.4 | -77 | 3021 | 50.2 | 134.4 | 26 | 9 | 343 | 66 | 67 | 19.9 | 122.8 | 162.8 | 60.7 | 5.2 | 6.2 | 24.1 | 21.4 | 38.9 | 6.5 | 69.7 | 38.4 | 38.1 | 31 | 26 | 566 | 69.5 | 16 | 15.4 | 13.3
104.2 | -12.5 | 3012 | 50.2 | 163.6 | 25 | 10 | 360 | 84 | 67 | 20.3 | 93.6 | 134.3 | 60.9 | 5.2 | 6.1 | 23.9 | 21.4 | 38.1 | 7 | 75.6 | 41.5 | 37.5 | 30.8 | 26.8 | 554 | 104.8 | 102.1 | 15.2 | 13.4
109.4 | -10.9 | 3015 | 50.05 | 137.7 | 25 | 10 | 352 | 73 | 67 | 20.3 | 81.1 | 118.3 | 60.8 | 5.2 | 7 | 24 | 21.4 | 38.3 | 6.7 | 71 | 41.7 | 37.9 | 30.9 | 25.9 | 562 | 96.5 | 15.5 | 14.5 | 12.8
109.8 | -10.5 | 3001 | 50.1 | 161 | 25 | 10 | 359 | 84 | 67 | 20.3 | 92.8 | 132.9 | 60.6 | 5.2 | 6.8 | 23.8 | 21.4 | 39.5 | 7.1 | 75.5 | 42.4 | 38.9 | 30.6 | 25.8 | 554 | 91.4 | 15.8 | 13.4 | 12.6
102.1 | -16 | 3019 | 50.3 | 140.8 | 25 | 9 | 344 | 68 | 67 | 20 | 83.6 | 118.7 | 60.8 | 5.2 | 7.4 | 24 | 21.4 | 39.9 | 6.5 | 70.4 | 43.2 | 39.4 | 30.7 | 26 | 565 | 91.2 | 16.1 | 15.4 | 12.6
101.6 | -17.4 | 3015 | 50.3 | 137 | 25 | 10 | 350 | 75 | 67 | 20.4 | 83.3 | 120.6 | 60.8 | 5.2 | 6.8 | 23.9 | 21.4 | 40.3 | 6.8 | 73.2 | 43.3 | 39.7 | 30.4 | 25.9 | 560 | 145 | 16.1 | 14.4 | 13.1
101.9 | -20.4 | 3015 | 50.3 | 129 | 26 | 10 | 351 | 74 | 67 | 21 | 77.1 | 114 | 60.8 | 5.2 | 6.6 | 23.8 | 21.4 | 41.1 | 6.9 | 73.4 | 44.1 | 40.6 | 30.3 | 25.9 | 561 | 132 | 15.6 | 13.4 | 12.6
97.4 | -20.6 | 3017 | 50.3 | 99.6 | 27 | 10 | 352 | 12 | 67 | 22.6 | 63 | 101.7 | 61.7 | 5.2 | 6.4 | 24 | 21.5 | 41.9 | 6.6 | 70.5 | 44.9 | 41.9 | 30.3 | 25.9 | 567 | 109.2 | 16.14 | 15.64 | 13.8
108.7 | -12 | 3017 | 50.1 | 96.6 | 28 | 10 | 355 | 74 | 67 | 22.1 | 61.8 | 99.3 | 62.9 | 5.2 | 6.4 | 23.8 | 23.8 | 42.4 | 6.9 | 74.3 | 44.9 | 42.5 | 28.5 | 25.8 | 557 | 76.3 | 15.64 | 12.85 | 12.77
108.1 | -11.4 | 3012 | 50.1 | 106.4 | 28 | 10 | 364 | 84 | 67 | 21 | 77.1 | 104.5 | 63.26 | 6.8 | 23.9 | 21.4 | 42.2 | 42.1 | 6.8 | 74.6 | 44.8 | 42 | 31 | 26 | 558 | 85.2 | 15.6 | 12.8 | 12.5
107.2 | -12.9 | 3010 | 50.2 | 103.9 | 29 | 10 | 365 | 84 | 67 | 22.6 | 63 | 104.3 | 62.9 | 6.9 | 23.9 | 21.4 | 21.3 | 42.2 | 6.9 | 74.2 | 44.8 | 42 | 31 | 26 | 559 | 87.3 | 15.8 | 13 | 12.89
106.5 | -10.4 | 3015 | 50.2 | 99.9 | 30 | 10 | 364 | 82 | 67 | 21.3 | 62 | 100.5 | 63.18 | 5.2 | 6.71 | 23.9 | 21.4 | 42.1 | 6.8 | 72.7 | 44.8 | 42.1 | 30.6 | 26 | 557 | 69.59 | 15.35 | 12.69 | 12.64
107.1 | -10 | 3010 | 50.1 | 101.4 | 29 | 10 | 365 | 84 | 67 | 20 | 62.5 | 101 | 64 | 5.2 | 6.5 | 23.9 | 21.4 | 42.5 | 6.9 | 74.1 | 44.9 | 41.7 | 30.9 | 25.9 | 557 | 69.9 | 15.6 | 12.7 | 12.4
105.6 | -17.2 | 3016 | 50.2 | 97.4 | 29 | 10 | 358 | 77 | 67 | 20.2 | 60.9 | 98.1 | 63.5 | 5.2 | 6.3 | 23.9 | 21.4 | 42.2 | 6.8 | 73.4 | 44.8 | 41.6 | 30.8 | 25.9 | 561 | 144 | 16.4 | 13.2 | 12.7
100.9 | -15 | 3018 | 50.3 | 96.6 | 28 | 10 | 352 | 71 | 67 | 19.8 | 61.7 | 97.3 | 62.8 | 5.2 | 5.7 | 23.9 | 21.4 | 42.3 | 6.7 | 71.6 | 44.9 | 41.7 | 29.7 | 25.8 | 563 | 180 | 16.1 | 13.4 | 13.1
108.5 | -8.3 | 3018 | 50.2 | 102.8 | 28 | 10 | 354 | 74 | 67 | 20.1 | 62.9 | 99.3 | 62.5 | 5.2 | 6.3 | 23.9 | 21.4 | 42.2 | 6.7 | 72 | 44.7 | 41.8 | 29.1 | 25.8 | 564 | 154 | 15.8 | 14 | 13.1
107.6 | -7.5 | 3003 | 50.1 | 113.2 | 28 | 10 | 362 | 84 | 67 | 20.8 | 66.3 | 105.6 | 61.9 | 5.2 | 6.7 | 23.3 | 21.4 | 42.2 | 7 | 74.8 | 43.8 | 44.7 | 26.2 | 25.3 | 556 | 87.6 | 15.6 | 12.5 | 12.6
109.2 | -7.2 | 3003 | 50.2 | 109.2 | 28 | 10 | 362 | 84 | 67 | 20.8 | 66.3 | 105.4 | 61.8 | 5.2 | 6.6 | 22.9 | 21.4 | 42.2 | 7 | 74.8 | 43.8 | 41.8 | 26 | 25.3 | 557 | 86.5 | 15.4 | 12.4 | 12.5
104 | -22 | 3005 | 50.2 | 108.1 | 28 | 10 | 362 | 84 | 67 | 20.4 | 65.4 | 104.8 | 61.7 | .5.2 | 6.6 | 22.6 | 21.3 | 42.4 | 7 | 74.8 | 43.8 | 41.9 | 25 | 24.5 | 558 | 75.5 | 14.8 | 12.1 | 12
95.5 | -5.1 | 3010 | 50.3 | 97.4 | 26 | 9 | 342 | 67 | 67 | 19 | 62.7 | 96.2 | 61 | 5.2 | 6.2 | 21.3 | 21.4 | 42.7 | 6.3 | 70.7 | 44.5 | 42.3 | 23.7 | 23.5 | 565 | 143.7 | 17.21 | 15.5 | 13.7
91.9 | -12.7 | 3020 |  | 104 | 25 | 9 | 340 | 67 | 67 | 18.8 | 67.7 | 100.1 | 60.6 | 5.2 | 6 | 21.4 | 21.3 | 43 | 6.5 | 70 | 44.9 | 42.5 | 23.5 | 23.3 | 568 | 180.5 | 15 | 14.9 | 12.9
86.6 | -16 | 3030 | 50.36 | 124.6 | 25 | 9 | 303 | 59 | 67 | 18.8 | 78.7 | 109.9 | 60.2 | 5.2 | 6.7 | 21.5 | 21.4 | 43.9 | 6.1 | 66.2 | 46.1 | 43.5 | 23.5 | 23.4 | 574 | 141.8 | 11.6 | 11 | 10.9
86.3 | -16.2 | 3018 | 50.25 | 129.9 | 25 | 8 | 333 | 58 | 67 | 19 | 82 | 111.5 | 60 | 5.2 | 6.1 | 21.3 | 21.3 | 44.8 | 6.4 | 65.4 | 46.7 | 44.1 | 23.3 | 23.2 | 576 | 180.5 | 10.6 | 10.4 | 10.3
109.8 | -14.1 | 3017 | 50.32 | 140.1 | 25 | 8 | 301 | 57 | 67 | 19.4 | 103.7 | 132.7 | 59.9 | 5.2 | 6.3 | 21.3 | 21.3 | 44.7 | 6 | 64.6 | 46.8 | 44.3 | 23.3 | 23.2 | 579 | 180.5 | 11.1 | 10 | 9.8
101.6 | -19.6 | 3015 | 50.19 | 218.6 | 24 | 10 | 359 | 75 | 67 | 19.3 | 123.6 | 161.5 | 60.3 | 5.2 | 7.2 | 23.8 | 23.8 | 47.8 | 6.8 | 73.3 | 56.3 | 47.4 | 25.74 | 25.7 | 558 | 73.2 | 15.7 | 13.2 | 12.9
109.4 | -19.3 | 3012 | 49.9 | 259.1 | 24 | 10 | 359 | 84 | 67 | 19.3 | 142.3 | 180.7 | 60.6 | 5.2 | 6.3 | 23.9 | 23.9 | 54.1 | 7 | 75.6 | 60.7 | 53.9 | 27.9 | 25.9 | 553 | 69.8 | 15.9 | 13.2 | 13
109.4 | -19.3 | 3006 | 49.94 | 260.2 | 24 | 10 | 350 | 84 | 67 | 19.3 | 143.2 | 185.1 | 60.7 | 5.2 | 6.3 | 23.9 | 23.9 | 54.4 | 7 | 75.1 | 39.2 | 54.1 | 28 | 25.9 | 554 | 69.5 | 15.3 | 13.4 | 12.2
107.8 | -16.8 | 3007 | 50.16 | 253.9 | 24 | 10 | 345 | 74 | 67 | 19.5 | 138.6 | 177.1 | 60.2 | 5.2 | 5.1 | 23.9 | 23.9 | 55.4 | 6.9 | 74.7 | 62.4 | 34.8 | 30.4 | 26.5 | 555.1 | 180.5 | 16.6 | 13.4 | 12.9
100.5 | -18.3 | 3010 | 50.11 | 288.6 | 24 | 9 | 343 | 70 | 67 | 19.5 | 137.9 | 190.8 | 60.3 | 5.2 | 6.2 | 24 | 24 | 54.3 | 6.6 | 70.1 | 58.6 | 32.4 | 31.3 | 25.5 | 563.5 | 146.4 | 16.1 | 15.7 | 13.2
100.8 | -15.7 | 3012 | 50.1 | 248.8 | 24 | 9 | 343 | 69 | 67 | 14.9 | 136.7 | 171.1 | 60.23 | 5.2 | 6.7 | 24 | 24 | 51.5 | 6.5 | 70.4 | 53.9 | 31.4 | 30.9 | 26.5 | 563.9 | 79.24 | 16.17 | 15.28 | 13.28
100.7 | -15.5 | 3009 | 50.14 | 260 | 25 | 9 | 361 | 67 | 67 | 20.4 | 143 | 176.3 | 60 | 5.2 | 6.1 | 24 | 24 | 49.2 | 6.6 | 71 | 51.9 | 31.5 | 29.5 | 26.5 | 562 | 10.64 | 16.47 | 15.37 | 13.21
108.7 | -16.1 | 3006 | 50.18 | 131.5 | 26 | 10 | 363 | 84 | 67 | 22.3 | 77.5 | 117.8 | 60.9 | 5.2 | 6.1 | 23.9 | 23.9 | 49 | 7 | 75.4 | 51.1 | 31.6 | 29.6 | 26.5 | 554 | 69.22 | 15.64 | 12.89 | 12.78
108.4 | -12.2 | 3011 | 50.15 | 113.7 | 27 | 10 | 365 | 84 | 67 | 23.4 | 67.6 | 107.2 | 60.27 | 5.2 | 6.7 | 23.9 | 23.9 | 48 | 7 | 75.3 | 51.1 | 37.6 | 29.8 | 26.5 | 553 | 69.15 | 15.1 | 13.52 | 12.75
106.9 | -9.8 | 3018 | 50.18 | 105.6 | 29 | 10 | 364 | 84 | 67 | 24.7 | 64.8 | 104.6 | 63.29 | 5.2 | 6.3 | 23.9 | 23.9 | 48.1 | 6.9 | 74.4 | 51.4 | 30.3 | 31.5 | 26.5 | 555 | 69.19 | 15.07 | 12.92 | 12.72
107.2 | -10.1 | 3004 | 50.32 | 106.6 | 29 | 10 | 351 | 84 | 67 | 22.6 | 64.5 | 103.6 | 64.4 | 5.2 | 6.3 | 23.9 | 23.9 | 47.9 | 6.9 | 74.4 | 51.1 | 30.7 | 31.6 | 26.5 | 554 | 69.25 | 15.3 | 13.05 | 12.51
100.5 | -12.9 | 2999 | 50.26 | 90.7 | 29+ | 9 | 363 | 71 | 67 | 21.2 | 59.4 | 94.8 | 63.4 | 5.2 | 6.6 | 24 | 24 | 47.7 | 6.6 | 70.3 | 51.7 | 47.2 | 31.7 | 25.9 | 566 | 18.5 | 15.9 | 15.2 | 12.5
105.6 | -16.8 | 3011 | 50.24 | 100 | 29 | 10 | 366 | 80 | 67 | 21.5 | 62.2 | 100.1 | 63.8 | 5.2 | 6.2 | 23.9 | 23.9 | 48.4 | 6.9 | 73.9 | 52.1 | 47.7 | 31.8 | 25.9 | 555 | 180 | 15.3 | 12.7 | 12.3
106.3 | -15.7 | 3025 | 50.3 | 101.8 | 30 | 10 | 358 | 84 | 67 | 20.8 | 60.9 | 94.2 | 64.1 | 5.2 | 7 | 24 | 24 | 48.2 | 6.6 | 71.3 | 51.7 | 47.6 | 31.7 | 26 | 565 | 129 | 16.2 | 14.9 | 12.7
102.4 | -22.7 | 3020 | 50.33 | 97.8 | 28 | 10 | 353 | 76 | 67 | 19.8 | 61 | 97.9 | 63.8 | 5.2 | 6.3 | 23.9 | 23.9 | 47.7 | 6.9 | 73.4 | 51.3 | 47.3 | 31.7 | 25.9 | 560 | 180 | 14.8 | 13.3 | 11.4
101.5 | -19.2 | 3018 | 50.1 | 102.3 | 29 | 10 | 361 | 73 | 67 | 19.5 | 62.7 | 98.6 | 63.5 | 5.2 | 6.4 | 24 | 24 | 47.7 | 6.7 | 72.7 | 50.9 | 47 | 31.69 | 25.9 | 560 | 131 | 15.7 | 13.4 | 12.5
108.6 | -13.4 | 3016 | 50.1 | 130.1 | 28 | 10 | 359 | 84 | 67 | 19.8 | 77.4 | 97.2 | 62.1 | 5.2 | 6.1 | 23.9 | 23.9 | 47 | 7 | 75.3 | 49.7 | 46.3 | 31.5 | 25.9 | 554 | 80.1 | 15.9 | 13.1 | 12.8
108.4 | -1.6 | 3004 | 50.36 | 159.9 | 26 | 10 | 334 | 84 | 67 | 19.7 | 91.5 | 98.3 | 61.8 | 5.2 | 6.4 | 23.9 | 23.9 | 45.3 | 7 | 75 | 48.3 | 44.8 | 31.5 | 25.9 | 554 | 102.2 | 15.5 | 13 | 12.3
97.7 | -31.1 | 2999 | 50.38 | 146.1 | 26 | 10 | 342 | 58 | 67 | 19.9 | 69.1 | 98.7 | 61.9 | 5.2 | 6.1 | 24.2 | 24.2 | 45.1 | 6.1 | 65.7 | 48.3 | 44.6 | 31.6 | 26.1 | 572 | 118 | 12.3 | 11.4 | 11.2
99.3 | -31.4 | 3011 | 50.28 | 131.6 | 25 | 9 | 354 | 66 | 67 | 19.8 | 75.5 | 108.1 | 61.1 | 5.2 | 6.3 | 24.1 | 24.1 | 45.2 | 6.4 | 69.3 | 49.2 | 44.9 | 31.5 | 26.1 | 565 | 181 | 15.6 | 14.2 | 12.8
101.7 | -24.1 | 3020 | 50.2 | 158.6 | 25 | 10 | 354 | 76 | 67 | 19.8 | 92.9 | 131.6 | 61.3 | 5.2 | 6.4 | 23.9 | 23.9 | 45.2 | 6.1 | 74.3 | 48 | 44.7 | 31.5 | 25.9 | 559 | 180 | 15.4 | 12.6 | 12.3
108.8 | -25.9 | 3023 | 50.2 | 120.4 | 25 | 9 | 341 | 65 | 67 | 19.8 | 80.1 | 115.2 | 60.9 | 5.2 | 6.2 | 24 | 21.4 | 45.3 | 6.7 | 71.9 | 49 | 44.8 | 31.5 | 25.9 | 560 | 101.4 | 16.2 | 14.3 | 13
109.6 | -25.1 | 3010 | 50.21 | 164.2 | 25 | 10 | 360 | 84 | 67 | 20 | 98.1 | 135.7 | 61 | 5.2 | 6.3 | 23.9 | 21.3 | 45 | 7 | 75.8 | 48.6 | 45 | 31.5 | 25.9 | 553 | 69.3 | 16.2 | 13 | 13.1
107.4 | -26.4 | 3009 | 50.29 | 167.2 | 25 | 10 | 360 | 84 | 67 | 19.8 | 96.1 | 132.4 | 60.9 | 5.2 | 6.1 | 23.9 | 21.4 | 45.4 | 7 | 75.8 | 48.3 | 44.9 | 31.5 | 25.8 | 553 | 69.2 | 16.1 | 13.3 | 13.2
102.6 | -27.2 | 3018 | 50.3 | 173.7 | 25 | 10 | 352 | 74 | 67 | 19.8 | 94.1 | 132.8 | 60.8 | 5.2 | 6.6 | 24 | 21.4 | 44.2 | 7 | 74.9 | 47.9 | 43.6 | 31.5 | 25.9 | 558 | 180.5 | 15.9 | 13.8 | 12.5
102.8 | -24.2 | 3019 | 50.23 | 157.7 | 25 | 10 | 346 | 70 | 67 | 20.1 | 92.1 | 128.8 | 60.5 | 5.2 | 6.1 | 23.9 | 21.5 | 44 | 6.7 | 71.3 | 48.6 | 43.8 | 31.5 | 25.9 | 561 | 69.1 | 16.2 | 15.1 | 13.2
105.8 | -22 | 3015 | 50.26 | 172.1 | 25 | 10 | 351 | 75 | 67 | 19.9 | 99.5 | 137.9 | 60.3 | 5.2 | 6.3 | 23.9 | 21.4 | 44.5 | 6.9 | 73.6 | 48.8 | 44.2 | 31.5 | 25.9 | 558 | 69.4 | 16.2 | 13.4 | 12.7
104.4 | -25.9 | 3018 | 50.27 | 155 | 25 | 10 | 348 | 71 | 67 | 19.9 | 92 | 129.6 | 60.6 | 5.2 | 6.3 | 23.8 | 21.4 | 44.8 | 6.8 | 72.6 | 40.5 | 41.4 | 31 | 25.9 | 558 | 120 | 17.1 | 13.8 | 13.6
104.2 | -25.1 | 3005 | 50.17 | 248.5 | 24 | 10 | 359 | 84 | 67 | 19.6 | 137.3 | 178.4 | 60.9 | 5.2 | 6 | 23.9 | 21.3 | 42 | 7 | 75.475.1 | 40.4 | 39.7 | 30.85 | 25.8 | 554 | 69.4 | 16.1 | 13.2 | 13
109.7 | -27.2 | 3011 | 50.22 | 256 | 24 | 10 | 359 | 84 | 67 | 19.7 | 142.6 | 182.7 | 60.8 | 5.2 | 6.5 | 24 | 21.4 | 40.2 | 7 | 74.1 | 31.5 | 30.9 | 30.6 | 25.9 | 553 | 69.3 | 16.1 | 13 | 12.7
107.1 | -26.2 | 3014 | 50.1 | 270 | 25 | 10 | 354 | 78 | 67 | 19.9 | 148 | 188 | 60.7 | 5.2 | 6.2 | 23.7 | 21.3 | 31.6 | 6.9 | 75.3 | 32.7 | 30.6 | 30.2 | 25.9 | 556 | 154 | 16.2 | 13.5 | 13
108.8 | -20.2 | 3008 | 50.22 | 254 | 25 | 10 | 360 | 84 | 67 | 20.6 | 139.2 | 180.2 | 61 | 5.2 | 6.6 | 23.8 | 21.3 | 21.2 | 7 | 75.2 | 48.1 | 39.3 | 29.1 | 25.9 | 554 | 69.4 | 15.8 | 13.5 | 12.8
108.7 | -20.3 | 3018 | 50.28 | 103 | 27 | 10 | 354 | 75 | 67 | 23.4 | 67.3 | 104.3 | 62 | 5.2 | 6.6 | 24 | 21.4 | 39.3 | 7 | 72.5 | 47.6 | 43.5 | 30.4 | 25.825.8 | 553 | 69.6 | 14.9 | 13 | 12.8
104.7 | -21.5 | 3014 | 50.09 | 162 | 26 | 10 | 357 | 77 | 67 | 21.9 | 87.5 | 124.4 | 61.4 | 5.2 | 6.6 | 23.8 | 21.4 | 44 | 6.7 | 75.2 | 47.6 | 43.9 | 30.4 | 25.9 | 559 | 180 | 15.7 | 13.4 | 11.8
108.6 | -23.5 | 3008 | 50.24 | 127 | 27 | 10 | 361 | 84 | 67 | 21.7 | 75.1 | 115.5 | 61.9 | 5.2 | 6.3 | 24 | 21.4 | 44.3 | 7 | 72.1 | 47.7 | 43.9 | 30 | 25.9 | 554 | 92.5 | 15.5 | 12.7 | 12.3
105.2 | -20.4 | 3007 | 50.27 | 131 | 26 | 10 | 357 | 79 | 67 | 21.1 | 76.5 | 114.1 | 61.5 | 5.2 | 6.5 | 23.8 | 21.3 | 44.5 | 6.7 | 75.6 | 47.7 | 44 | 30.1 | 25.8 | 560 | 180 | 16.7 | 13.2 | 12.9
105.3 | -18.8 | 3013 | 50.24 | 165 | 25 | 10 | 359 | 82 | 67 | 20.1 | 95.1 | 136.4 | 61.2 | 5.2 | 6.6 | 23.8 | 21.4 | 44.5 | 0 | 74.1 | 47.3 | 43.9 | 29.9 | 1 | 558 | 148 | 15.6 | 13.1 | 12.4
105.9 | -17.3 | 3016 | 50.17 | 137 | 26 | 10 | 351 | 74 | 67 | 20.5 | 82.1 | 120.7 | 61.3 | 5.2 | 6.5 | 23.8 | 21.4 | 44.3 | 1.2 | 75.4 | 48.1 | 0 | 29.9 | 1 | 558 | 180 | 15.8 | 13.4 | 12.5
109.3 | -16.2 | 3007 | 50.13 | 167 | 25 | 10 | 360 | 84 | 67 | 20 | 96.4 | 136.9 | 60 | 5.2 | 6.3 | 23.9 | 21.4 | 44.7 | 7 | 74.5 | 47.6 | 44.3 | 30.2 | 25.8 | 553 | 148 | 15.6 | 13.3 | 12.4
109.6 | 0.3 | 3013 | 50.17 | 185 | 25 | 10 | 356 | 80 | 67 | 19.8 | 106.2 | 145.7 | 60.7 | 5.2 | 6 | 23.6 | 21.4 | 44.8 | 7 | 75.7 | 47.5 | 44 | 30.3 | 25.9 | 557 | 180 | 15.5 | 12.6 | 12.6
110.2 | 0.1 | 3004 | 49.98 | 192.2 | 25 | 10 | 358 | 84 | 67 | 19.5 | 108.7 | 150.2 | 60.6 | 5.2 | 6.5 | 23.4 | 21.3 | 44.7 | 7 | 76.1 | 47.2 | 44.3 | 28.1 | 25.6 | 553 | 9.8 | 16.2 | 13.6 | 12.5
109.4 | -27 | 3008 | 50.27 | 196.3 | 24 | 10 | 359 | 84 | 67 | 19.4 | 110.3 | 151.7 | 60.3 | 5.2 | 6.7 | 22.9 | 21.4 | 44.7 | 7 | 75.8 | 47.6 | 44.5 | 26.6 | 25.4 | 553 | 93.2 | 15.9 | 13.2 | 12.8
108.2 | -24.3 | 3008 | 50.31 | 194.3 | 24 | 10 | 359 | 84 | 67 | 19.4 | 108.6 | 149.9 | 60.6 | 5.2 | 6.4 | 22.3 | 21.4 | 45.9 | 7 | 70.1 | 45.3 | 43.7 | 25.6 | 24.9 | 553 | 70.6 | 15.7 | 13.3 | 12.7
100.4 | 0.1 | 3013 | 50.4 | 199.2 | 24 | 10 | 347 | 72 | 67 | 19.4 | 112.2 | 192.4 | 60.3 | 5.2 | 6 | 21.9 | 21.4 | 44.2 | 6.6 | 69.5 | 44.2 | 42.2 | 24.8 | 24.3 | 563 | 69.3 | 16.2 | 15.7 | 13.3
99 | -27 | 3022 | 50.28 | 189.2 | 24 | 9 | 344 | 69 | 67 | 19.6 | 109.2 | 143 | 60.2 | 5.2 | 6.2 | 21.9 | 21.3 | 43 | 6.4 | 69.5 | 44.4 | 42.96 | 24 | 23.8 | 563 | 151.2 | 16.5 | 16.2 | 14.2
99.2 | -10.6 | 3014 | 50.2 | 166.8 | 25 | 9 | 337 | 62 | 67 | 19.8 | 96.8 | 128.2 | 60.1 | 5.2 | 6.3 | 21.6 | 21.5 | 43.2 | 6.2 | 67.5 | 44.4 | 42.5 | 23.7 | 23.5 | 569 | 135.8 | 13.3 | 12.8 | 13.1
86.1 | -16.9 | 3021 | 50.3 | 208.9 | 24 | 8 | 328 | 57 | 67 | 19.6 | 120.9 | 149.4 | 59.6 | 5.2 | 6.1 | 22.2 | 21.4 | 44.3 | 5.8 | 62.6 | 46.2 | 43.7 | 24.2 | 24.1 | 568 | 70.2 | 9.4 | 8.8 | 8.6
85.5 | -19.6 | 3017 | 50.3 | 190.3 | 24 | 8 | 328 | 57 | 67 | 19.7 | 110.8 | 139.8 | 59.6 | 5.2 | 6.1 | 22.2 | 21.4 | 44.2 | 5.8 | 62 | 46.2 | 43 | 24.1 | 24.1 | 568 | 180 | 9.1 | 8.5 | 8.1
85.1 | -14.2 | 3013 | 50.2 | 191.1 | 24 | 8 | 328 | 57 | 67 | 19.3 | 111.2 | 139.1 | 59.2 | 5.2 | 6.4 | 22.1 | 21.4 | 44.4 | 6.4 | 62.8 | 46.1 | 43.9 | 24 | 24 | 566 | 81.2 | 9.5 | 9.1 | 8.2
84.5 | -8.5 | 3017 | 50.3 | 228.1 | 24 | 8 | 327 | 57 | 67 | 19.1 | 130.1 | 158.6 | 59.2 | 5.2 | 6.2 | 22.1 | 21.4 | 44.5 | 5.9 | 63 | 46.1 | 43.9 | 24 | 23.9 | 569 | 119.2 | 9.1 | 9.1 | 8.9
87.6 | -7.5 | 3008 | 50.1 | 238.6 | 24 | 8 | 320 | 57 | 67 | 19.2 | 135.2 | 163.9 | 59.2 | 5.2 | 6.6 | 21.9 | 21.4 | 44.4 | 6 | 64.1 | 45.7 | 43.8 | 23.9 | 23.7 | 578 | 180 | 9.1 | 8.9 | 8.75
90.3 | -5.6 | 3018 | 50.2 | 250.5 | 24 | 8 | 331 | 58 | 67 | 19.1 | 141.9 | 171.1 | 59.4 | 5.2 | 6.7 | 21.4 | 21.4 | 43.6 | 6.1 | 65.5 | 45.1 | 43.2 | 23.4 | 23.2 | 576 | 148.4 | 12.5 | 11 | 10
85.4 | -2.4 | 3004 | 50.15 | 221.1 | 24 | 8 | 326 | 57 | 67 | 19.4 | 125.9 | 154.5 | 59.2 | 5.2 | 9.8 | 21.3 | 21.3 | 44.1 | 5.8 | 62.5 | 45.7 | 43.6 | 23.3 | 23.1 | 544 | 180.6 | 10.5 | 8.6 | 8.3
82 | -10.3 | 3008 | 50.15 | 185.4 | 24 | 8 | 326 | 57 | 67 | 20 | 107.2 | 135.4 | 59.6 | 5.2 | 9 | 22.4 | 21.3 | 44.7 | 6.1 | 65.2 | 47.2 | 44.1 | 24.2 | 24.2 | 563 | 180.3 | 16.9 | 14 | 13.9
109.6 | -5.3 | 3004 | 50.25 | 181.1 | 25 | 10 | 359 | 84 | 67 | 20.9 | 102.4 | 143.4 | 60.5 | 5.2 | 7.1 | 23.9 | 21.3 | 48.4 | 7 | 75.7 | 57.1 | 48.2 | 26.2 | 25.9 | 554 | 82.1 | 15.4 | 13.1 | 12.5
109.4 | 14.2 | 3007 | 50.66 | 141.8 | 26 | 10 | 360 | 84 | 67 | 23.1 | 72.4 | 113.3 | 61.6 | 5.2 | 6.8 | 23.9 | 21.4 | 52 | 7 | 75.5 | 58.4 | 51.8 | 27.8 | 25.9 | 554 | 69.8 | 15.3 | 12.4 | 12.3
108.2 | -12.7 | 3012 | 50.18 | 113.6 | 28 | 10 | 363 | 84 | 67 | 24.2 | 68 | 107 | 62 | 5.2 | 6.8 | 24.2 | 21.5 | 53.9 | 7 | 68.4 | 61.5 | 53.3 | 26 | 25.9 | 558 | 180.6 | 15.6 | 13.6 | 13.1
108.7 | -4.8 | 3017 | 50.13 | 97.3 | 27 | 9 | 351 | 69 | 67 | 24 | 61.8 | 97.8 | 61.9 | 5.2 | 6.8 | 24.1 | 21.5 | 55 | 6.5 | 69.7 | 62.2 | 54.7 | 26 | 26 | 562 | 128.2 | 15.3 | 11.9 | 11.6
83.6 | -8.5 | 3011 | 50.14 | 81.1 | 27 | 8 | 334 | 59 | 67 | 21.3 | 60.2 | 92.4 | 62.3 | 5.2 | 6.9 | 23.9 | 21.3 | 53.9 | 6.8 | 74.6 | 58.6 | 53.3 | 31.2 | 25.8 | 553 | 180.2 | 15.5 | 13.1 | 12.1
109.1 | -13.8 | 3008 | 50.07 | 131.5 | 26 | 10 | 360 | 84 | 67 | 19.7 | 77.5 | 117.1 | 62 | 5.2 | 6.3 | 23.8 | 21.1 | 53.8 | 7 | 74.8 | 59.2 | 53.2 | 31.3 | 25.7 | 552 | 180.3 | 15.5 | 14 | 13
109.3 | -15.1 | 3016 | 50.15 | 126 | 26 | 10 | 352 | 75 | 67 | 20.2 | 77.5 | 115.5 | 61.5 | 5.2 | 6.7 | 23.9 | 21.3 | 53.1 | 6.9 | 75.4 | 57 | 52.6 | 31.3 | 25.8 | 559 | 180.5 | 15.4 | 13.3 | 12.1
105.2 | -20.2 | 3019 | 50.27 | 116 | 26 | 9 | 346 | 69 | 67 | 20.1 | 71.6 | 106.2 | 61.3 | 5.2 | 6.7 | 24 | 21.4 | 52.5 | 6.5 | 70.2 | 57.7 | 52 | 31.3 | 25.9 | 564 | 146.9 | 16.3 | 15.8 | 12.8
108.7 | -40.1 | 3019 | 50.2 | 108.4 | 26 | 10 | 348 | 70 | 67 | 20.1 | 65.1 | 99.4 | 61.8 | 5.2 | 6.5 | 24 | 21.5 | 53.7 | 6.4 | 70.1 | 58.7 | 53.1 | 31.4 | 25.9 | 562 | 180.6 | 16.5 | 15.7 | 13.4
108.5 | -30.9 | 3014 | 49.9 | 139.7 | 25 | 10 | 349 | 73 | 67 | 19.6 | 80.6 | 118.9 | 61.2 | 5.2 | 6.3 | 23.8 | 21.4 | 53.1 | 6.9 | 74.8 | 58.7 | 52.7 | 31.4 | 25.8 | 554 | 180.5 | 15.7 | 13.5 | 13.2
109.7 | -38.7 | 3014 | 50.2 | 145.6 | 25 | 10 | 359 | 84 | 67 | 19.4 | 84.1 | 124.1 | 61 | 5.2 | 6.5 | 23.8 | 21.3 | 53.2 | 7 | 75.9 | 58.1 | 53 | 31.4 | 25.7 | 551 | 180.5 | 14.9 | 12.1 | 11.5
108.2 | -9.3 | 2975 | 49.72 | 191.2 | 25 | 10 | 358 | 84 | 67 | 19.3 | 113.8 | 155.8 | 61.2 | 5.2 | 6.6 | 23.8 | 21.4 | 52.3 | 7 | 75.9 | 56.4 | 52.1 | 31.4 | 25.8 | 553 | 90.6 | 15.7 | 13.3 | 12.4
104.6 | -26.8 | 3012 | 50.26 | 191.7 | 24 | 10 | 359 | 83 | 67 | 19 | 46.5 | 188.4 | 60.7 | 5.2 | 6.6 | 23.8 | 21.3 | 51.7 | 7 | 75.9 | 55.7 | 51.3 | 31.4 | 25.7 | 553.6 | 102.8 | 15.9 | 13.1 | 12.9
|  | 3014 |  | 259 | 24 | 10 | 348 | 73 | 67 | 19.1 | 147.1 | 185.8 | 60.8 | 5.2 | 6.2 | 23.8 | 21.4 | 51.4 | 6.8 | 72.8 | 55.8 | 51 | 31.5 | 25.8 | 559.6 | 93.5 | 16 | 14.5 | 12.5
|  | 3019 |  | 281.2 | 24 | 10 | 352 | 76 | 67 | 19.3 | 154.7 | 193.8 | 60.4 | 5.2 | 6.2 | 23.9 | 21.4 | 51.1 | 6.8 | 73.3 | 55.9 | 51.1 | 31.5 | 25.8 | 560 | 150.5 | 15.6 | 13.9 | 12.2
107.6 | -9.7 | 3009 | 50.17 | 105 | 29 | 10 | 366 | 84 | 67 | 23.8 | 63.4 | 97.6 | 60.3 | 5.2 | 6.9 | 23.7 | 21.3 | 40.8 | 6.9 | 74.2 | 35.4 | 38.4 | 31.8 | 25.8 | 557 | 79.2 | 16.6 | 15 | 13.5
108.3 | -6.9 | 3018 | 50.36 | 112.1 | 28 | 10 | 366 | 84 | 67 | 22.2 | 67 | 101.8 | 61.8 | 5.2 | 6.5 | 23.7 | 21.4 | 38.7 | 7 | 75.1 | 50.9 | 38.2 | 31.7 | 25.8 | 555 | 69.1 | 15.9 | 14.1 | 13.9
108.6 | 12.8 | 3014 | 50.3 | 112.5 | 27 | 10 | 358 | 79 | 67 | 20.4 | 68.2 | 102.6 | 62.5 | 5.2 | 6.9 | 23.6 | 21.4 | 47.5 | 7 | 75.1 | 48.6 | 35.4 | 31.4 | 25.7 | 558 | 69.5 | 14.7 | 13.1 | 12
106.5 | 23.1 | 2994 | 49.8 | 124.1 | 26 | 10 | 361 | 84 | 67 | 19.8 | 72.5 | 166.4 | 62.4 | 5.2 | 6.4 | 23.6 | 21.4 | 44.5 | 7 | 75.5 | 46 | 34.5 | 31.4 | 25.7 | 555 | 73.3 | 14.9 | 14.2 | 11.6
109.6 | 14.4 | 3008 | 50.11 | 129.2 | 26 | 10 | 360 | 84 | 67 | 19.8 | 77.1 | 110.6 | 62.1 | 5.2 | 5.8 | 23.7 | 21.3 | 42.3 | 7 | 75.8 | 45.1 | 32.9 | 31.4 | 25.8 | 555 | 157.2 | 14.5 | 14.1 | 12.1
108.9 | 14.2 | 2980 | 49.95 | 131.7 | 26 | 10 | 357 | 84 | 67 | 20 | 77.7 | 110.3 | 62 | 5.2 | 6.1 | 23.7 | 21.2 | 41.7 | 7 | 74.9 | 44.8 | 30.8 | 31.4 | 25.8 | 557 | 69.4 | 14.6 | 14 | 12.3
109.4 | 11.4 | 2994 | 50.08 | 135.2 | 26 | 10 | 359 | 84 | 67 | 20.1 | 78.3 | 111.3 | 61.7 | 5.2 | 6.3 | 23.7 | 21.2 | 41.2 | 7 | 75.5 | 44.6 | 29.7 | 31.4 | 25.8 | 556 | 145.6 | 14.9 | 13.5 | 11.6
110.6 | 10.6 | 3003 | 50.26 | 136.4 | 26 | 10 | 358 | 83 | 67 | 20.1 | 78.9 | 112 | 61.8 | 5.2 | 5.8 | 23.7 | 21.4 | 41.1 | 7.1 | 75.6 | 44.6 | 29.6 | 31.4 | 25.7 | 554 | 138.9 | 15 | 14.1 | 11.9
110.3 | 4.3 | 3012 | 50.28 | 163 | 25 | 10 | 361 | 84 | 67 | 19.9 | 91.7 | 124.9 | 61.7 | 5.2 | 6.13 | 23.6 | 21.5 | 41 | 7.1 | 76.1 | 44.6 | 28.3 | 31.3 | 25.8 | 553 | 69.2 | 15.1 | 13.8 | 12.1
109.9 | 11.1 | 3014 | 50.22 | 168.4 | 25 | 10 | 360 | 84 | 67 | 19.9 | 95.6 | 128.2 | 61.4 | 5.2 | 6.4 | 23.6 | 21.4 | 40.9 | 7.1 | 76 | 44.6 | 27.5 | 31.3 | 25.6 | 554 | 69.3 | 15.4 | 13.9 | 12.6
109.8 | 5.5 | 3011 | 50.18 | 171.8 | 25 | 10 | 360 | 84 | 67 | 20 | 96.6 | 128.7 | 61.4 | 5.2 | 6.3 | 23.7 | 21.3 | 41 | 7 | 75.8 | 44.7 | 26.9 | 31.3 | 25.6 | 554 | 69.3 | 15.3 | 13.7 | 11.7
110.6 | -1.2 | 3012 | 50.3 | 170.5 | 25 | 10 | 360 | 84 | 67 | 20 | 96.7 | 129.2 | 61.1 | 5.2 | 6.1 | 23.6 | 21.5 | 41 | 7.1 | 76 | 44.8 | 26.7 | 31.3 | 25.6 | 553 | 69.1 | 15.6 | 14.2 | 12.5
109.9 | -5.6 | 3008 | 50.16 | 189.3 | 25 | 10 | 359 | 84 | 67 | 20.1 | 106.3 | 138.3 | 60.9 | 5.2 | 6.1 | 23.7 | 21.4 | 41 | 7.1 | 75.9 | 44.8 | 26.1 | 31.3 | 25.6 | 553 | 75.1 | 15.5 | 14.6 | 12.3
110.1 | -8.1 | 3016 | 50.25 | 227.7 | 24 | 10 | 359 | 84 | 67 | 19.6 | 125.7 | 157.1 | 61.6 | 5.2 | 6.6 | 23.7 | 21.4 | 40.8 | 7 | 75.5 | 44.6 | 25.8 | 31.4 | 25.6 | 552 | 70 | 15.6 | 13.6 | 12.1
109.4 | -3.9 | 3008 | 50.15 | 215 | 25 | 10 | 359 | 84 | 67 | 19.8 | 118.7 | 150.7 | 61.2 | 5.2 | 6.4 | 23.7 | 21.3 | 40.7 | 7 | 75.6 | 44.4 | 40.4 | 31.4 | 25.6 | 553 | 69.4 | 15.3 | 13.3 | 12.2
109.7 | -2.7 | 3012 | 50.18 | 195.1 | 25 | 10 | 360 | 84 | 67 | 20.2 | 108.4 | 139.8 | 60.8 | 5.2 | 6.4 | 23.7 | 21.3 | 40.6 | 7 | 75.8 | 44.2 | 40.2 | 31.4 | 25.6 | 554 | 69.5 | 15.3 | 12.6 | 12.3
109.9 | 2.8 | 3015 | 50.12 | 239.6 | 24 | 10 | 359 | 84 | 67 | 19.7 | 131.4 | 161.5 | 60.6 | 5.2 | 6.3 | 23.7 | 21.4 | 39.8 | 7.1 | 75.8 | 43.4 | 39.5 | 31.4 | 25.7 | 553 | 129 | 15.2 | 13.7 | 12
107.2 | -1 | 3008 | 50.09 | 239.1 | 25 | 10 | 356 | 84 | 67 | 20 | 134.2 | 163.5 | 60.6 | 5.2 | 6.5 | 23.7 | 21.4 | 39.4 | 7 | 75.5 | 43.2 | 39.2 | 31.4 | 25.7 | 554 | 159.3 | 15.3 | 13 | 12.2
109.9 | -13.8 | 3008 | 50.27 | 145.3 | 26 | 10 | 362 | 84 | 67 | 22.1 | 78.6 | 110.9 | 61.9 | 5.2 | 6.1 | 23.7 | 21.3 | 40 | 7 | 75.5 | 43.6 | 39.7 | 31.7 | 25.7 | 556 | 69.5 | 14.7 | 12.5 | 11.6
108.6 | -7.6 | 3009 | 50.11 | 118.2 | 27 | 10 | 363 | 84 | 67 | 22.9 | 69.2 | 102.3 | 63.1 | 5.2 | 6.2 | 23.7 | 21.4 | 40.5 | 7 | 75 | 44.3 | 39.9 | 31.7 | 25.6 | 556 | 69.5 | 15.3 | 13.2 | 12.1
110.7 | 16.6 | 3042 | 50.75 | 113.6 | 29 | 10 | 367 | 84 | 67 | 23.6 | 6.9 | 100.1 | 63.8 | 5.2 | 6.7 | 23.6 | 21.6 | 44 | 7.1 | 75.9 | 44.6 | 43.6 | 31.8 | 25.6 | 554 | 87.4 | 16.1 | 14 | 13.6
108.7 | -8.4 | 3016 | 50.3 | 109.7 | 29 | 10 | 365 | 84 | 67 | 22.7 | 65.2 | 96.9 | 64.6 | 5.2 | 6.5 | 23.7 | 21.5 | 49.4 | 7 | 75 | 44.9 | 49 | 31.8 | 25.7 | 556 | 69.3 | 15.5 | 13.4 | 12.1
109.5 | -17.2 | 3016 | 50.24 | 120.9 | 27 | 10 | 362 | 84 | 67 | 20.3 | 71.9 | 103.6 | 62.9 | 5.2 | 6.6 | 23.7 | 21.4 | 47.1 | 7 | 75.4 | 44.8 | 46.9 | 31.7 | 25.7 | 555 | 69.3 | 15.1 | 13.3 | 12.8
108.2 | -20.2 | 3015 | 50.19 | 110.1 | 29 | 10 | 364 | 84 | 67 | 21.5 | 65.3 | 96.6 | 63.1 | 5.2 | 7 | 23.7 | 21.4 | 45.3 | 6.9 | 74.7 | 44.7 | 44.9 | 31.7 | 25.7 | 557 | 69.4 | 15.1 | 12.8 | 12.2
108.7 | -15.6 | 3017 | 50.25 | 112.3 | 28 | 10 | 363 | 84 | 67 | 20 | 66.5 | 97.8 | 62.8 | 5.2 | 6.7 | 23.7 | 21.4 | 44.1 | 7 | 75.3 | 44.5 | 43.7 | 31.6 | 25.7 | 556 | 69.5 | 15.4 | 13 | 12.2
109.4 | -20.2 | 3017 | 50.35 | 142.4 | 26 | 10 | 362 | 84 | 67 | 19 | 82.3 | 113.8 | 62.9 | 5.2 | 6.4 | 23.7 | 21.4 | 43.3 | 7 | 75.4 | 44 | 42.8 | 31.5 | 25.7 | 554 | 93.9 | 16 | 14.7 | 13.2
109.3 | -15.6 | 3010 | 50.3 | 144 | 26 | 10 | 361 | 84 | 67 | 19.6 | 97.5 | 127.3 | 62.3 | 5.2 | 6.6 | 23.7 | 21.4 | 41.6 | 7 | 75.4 | 43.3 | 41.4 | 31.5 | 25.7 | 554 | 77.9 | 15.8 | 13.2 | 12.8
108.4 | -9.5 | 3007 | 50.1 | 197.1 | 26 | 10 | 360 | 84 | 67 | 19.8 | 110.8 | 140.3 | 62.2 | 5.2 | 6.5 | 23.7 | 21.4 | 41.2 | 7 | 75 | 43.4 | 40.9 | 31.4 | 25.7 | 554 | 74.3 | 15.9 | 12.9 | 12.3
109.9 | 0.5 | 3013 | 50.12 | 143.5 | 25 | 10 | 360 | 84 | 67 | 20 | 82.9 | 113.9 | 61 | 5.2 | 6.7 | 23.7 | 21.4 | 40.8 | 7.1 | 75.7 | 43.5 | 40.6 | 31.4 | 25.7 | 554 | 148 | 15.4 | 13.6 | 12.2
110.5 | 8.4 | 3009 | 50.17 | 142.7 | 25 | 10 | 360 | 84 | 67 | 19.27 | 82.9 | 114.2 | 61.4 | 5.2 | 6.8 | 23.7 | 21.4 | 40.6 | 7.1 | 76 | 43.7 | 40.6 | 31.4 | 25.7 | 554 | 69 | 15.5 | 13.2 | 12.5
99.7 | 2.6 | 3011 | 50.35 | 191.4 | 24 | 10 | 358 | 84 | 67 | 18.8 | 107.5 | 137.6 | 60.6 | 5.2 | 6.2 | 23.7 | 21.4 | 40.5 | 7.1 | 76.1 | 44.5 | 40.4 | 31.3 | 25.7 | 565 | 69.4 | 15.9 | 15.6 | 13.7
99.7 | -3.8 | 3017 | 50.39 | 185.9 | 24 | 9 | 341 | 86 | 67 | 18.6 | 106.2 | 129.5 | 60.5 | 5.2 | 6.4 | 23.9 | 21.5 | 40.7 | 6.5 | 69.7 | 44.3 | 40.4 | 31.4 | 25.8 | 564 | 180.5 | 15.7 | 15.1 | 12.9
102.1 | -10.2 | 3013 | 50.13 | 221.1 | 24 | 10 | 353 | 78 | 67 | 18.5 | 119.7 | 146.4 | 60.2 | 5.2 | 5.9 | 23.8 | 21.4 | 40.9 | 6.8 | 72.9 | 44.5 | 40.6 | 31.4 | 25.8 | 559 | 113.1 | 16 | 14.5 | 13.1
106.2 | -11.5 | 3015 | 50.25 | 232.8 | 24 | 10 | 350 | 76 | 67 | 18.8 | 125.9 | 151.2 | 60.2 | 5.2 | 6.1 | 23.8 | 21.3 | 41 | 6.8 | 72.9 | 45 | 40.8 | 31.4 | 25.7 | 557 | 69.6 | 15.8 | 13.3 | 12.9
102.4 | -16.9 | 3012 | 50.29 | 280 | 24 | 10 | 357 | 83 | 67 | 18.7 | 153.9 | 181.6 | 60.2 | 5.2 | 6.5 | 23.7 | 21.4 | 41.4 | 7.1 | 25.8 | 44.9 | 41.1 | 31.3 | 25.7 | 553 | 94.2 | 15.6 | 13.7 | 12.8
109.6 | -13.4 | 3015 | 50.17 | 304.3 | 23 | 10 | 349 | 74 | 67 | 18.8 | 164.2 | 188.4 | 60.19 | 5.2 | 6.2 | 23.8 | 21.5 | 41.1 | 6.9 | 73.7 | 45.2 | 40.9 | 31.3 | 25.7 | 557 | 95.2 | 15.2 | 13.2 | 12.2
103.6 | -15.9 | 3022 | 50.33 | 288 | 23 | 10 | 346 | 73 | 67 | 18.8 | 156.8 | 179.5 | 60.1 | 5.2 | 6 | 23.8 | 21.4 | 41.2 | 6.7 | 72.2 | 45.3 | 41 | 31.4 | 25.8 | 559 | 108.4 | 16.1 | 14.7 | 12.9
106.1 | -14.6 | 3006 | 50.18 | 294.1 | 23 | 10 | 350 | 78 | 67 | 19 | 160.3 | 184 | 60.1 | 5.2 | 6.2 | 23.8 | 21.3 | 41.4 | 6.7 | 72.5 | 45.4 | 41.1 | 31.3 | 25.8 | 558 | 139.3 | 16.1 | 13.1 | 13
104.5 | -18.1 | 3018 | 50.26 | 216.1 | 23 | 8 | 331 | 58 | 67 | 19.2 | 119.7 | 137.1 | 60.3 | 5.2 | 6.7 | 24 | 21.4 | 41.6 | 6 | 64.7 | 45.7 | 41.3 | 31.5 | 25.9 | 566 | 180.5 | 10.9 | 10.3 | 9.8
96.5 | -21.1 | 3008 | 50.38 | 233.2 | 24 | 9 | 335 | 63 | 67 | 19.7 | 130.1 | 150.3 | 59.8 | 5.2 | 6.6 | 23.9 | 21.3 | 42.6 | 6.3 | 67.7 | 47.4 | 42.4 | 31.6 | 25.8 | 569 | 178.2 | 16.3 | 15.8 | 13.7
93.7 | -16.8 | 3008 | 50.17 | 182.5 | 25 | 9 | 336 | 63 | 67 | 20.5 | 103 | 124.5 | 59.8 | 5.2 | 6.9 | 23.8 | 21.3 | 42.8 | 6.4 | 68.4 | 47.8 | 42.7 | 31.6 | 25.7 | 568 | 180.6 | 13.6 | 12.3 | 12.5
107.5 | -12 | 3011 | 50.22 | 125 | 26 | 10 | 359 | 83 | 67 | 22.1 | 74 | 105.2 | 60.6 | 5.2 | 7.3 | 23.6 | 21.4 | 43.7 | 7 | 75.7 | 48.7 | 43.5 | 31.6 | 25.6 | 554 | 102.7 | 15.5 | 13.1 | 12.8
104 | -12.5 | 3016 | 50.29 | 106.4 | 27 | 10 | 356 | 76 | 67 | 23.3 | 64.2 | 92.7 | 62.9 | 5.2 | 6.4 | 23.8 | 21.5 | 43.8 | 6.7 | 72.3 | 47.8 | 43.5 | 31.8 | 25.7 | 562 | 169.8 | 15.7 | 13.4 | 12.4
95.5 | -14.2 | 3026 | 50.42 | 84.8 | 29 | 9 | 345 | 63 | 67 | 23.6 | 54.7 | 78.4 | 62.8 | 5.2 | 6.3 | 23.9 | 21.5 | 44.9 | 6.3 | 67.5 | 50.3 | 44.6 | 31.8 | 25.8 | 571 | 103.2 | 13.2 | 12.4 | 12.1
106.6 | -12.6 | 3018 | 50.29 | 96.1 | 29 | 10 | 356 | 73 | 67 | 21.7 | 59.2 | 86.6 | 64.3 | 5.2 | 6.5 | 23.8 | 21.4 | 45.1 | 6.7 | 71.6 | 49.2 | 44.9 | 31.8 | 25.7 | 563 | 70.8 | 15.8 | 14.4 | 13.1
105.3 | -7.8 | 3006 | 49.98 | 104.6 | 29 | 10 | 365 | 84 | 67 | 19.9 | 63.2 | 95.7 | 65.1 | 5.2 | 6.6 | 23.7 | 21.3 | 45.2 | 6.8 | 73.8 | 49.1 | 44.8 | 31.8 | 25.7 | 557 | 180.6 | 14.5 | 12.9 | 11.8
105.9 | -10.6 | 3016 | 50.18 | 104.8 | 30 | 10 | 367 | 83 | 67 | 20.7 | 62.6 | 92.1 | 66.1 | 5.2 | 6.7 | 23.8 | 21.5 | 45.4 | 6.7 | 71.9 | 49.7 | 45.1 | 31.8 | 25.7 | 561 | 180.6 | 15.2 | 12.8 | 12.3
105.1 | -9.1 | 3016 | 50.14 | 100.6 | 31 | 10 | 364 | 83 | 67 | 19.1 | 61.8 | 91.6 | 66.9 | 5.2 | 7.1 | 23.7 | 21.4 | 46.2 | 6.8 | 73.2 | 50.5 | 45.6 | 31.8 | 25.1 | 557 | 90.5 | 14.6 | 12.8 | 12.3
103.8 | -10.6 | 3017 | 50.28 | 97.6 | 30 | 10 | 359 | 75 | 67 | 18.3 | 59 | 86.2 | 65.6 | 5.2 | 6.7 | 23.9 | 21.4 | 46 | 6.4 | 68.8 | 49.7 | 45.7 | 31.8 | 25.8 | 510 | 180.6 | 13.9 | 13.5 | 11.8
106.9 | -11.3 | 3013 | 50.15 | 106.6 | 29 | 10 | 365 | 84 | 67 | 19.1 | 64.2 | 94.3 | 64.9 | 5.2 | 7.1 | 23.8 | 21.3 | 45 | 6.8 | 73.6 | 48.3 | 44.8 | 31.6 | 25.7 | 557 | 168.7 | 15.3 | 13.2 | 12.4
107.6 | -14.5 | 3001 | 50.15 | 106.4 | 28 | 10 | 363 | 84 | 67 | 19.4 | 64 | 94.1 | 64.5 | 5.2 | 6.9 | 23.7 | 21.4 | 44 | 6.9 | 74.2 | 47.7 | 43.9 | 31.5 | 25.7 | 555 | 72.1 | 15.1 | 13.3 | 12.4
110.1 | -4.9 | 3004 | 50.2 | 112 | 27 | 10 | 362 | 84 | 67 | 19 | 66.3 | 96.2 | 63.1 | 5.2 | 6.8 | 23.7 | 21.3 | 43.9 | 6.9 | 74.8 | 47.4 | 43.6 | 31.4 | 25.6 | 554 | 69.6 | 15.5 | 13.4 | 12.3
106.9 | 7.4 | 3006 | 50.3 | 119.9 | 26 | 10 | 360 | 84 | 67 | 18.7 | 70.8 | 101.5 | 62.2 | 5.2 | 6.4 | 23.7 | 21.4 | 43.4 | 7 | 75.2 | 46.8 | 43.1 | 31.3 | 25.6 | 554 | 161.3 | 16 | 13.8 | 12.8
106.1 | 5.4 | 3015 | 50.2 | 139.3 | 25 | 10 | 354 | 75 | 67 | 18.1 | 84.4 | 114.6 | 61.6 | 5.2 | 6.8 | 23.7 | 21.3 | 43.2 | 7 | 75.6 | 46.6 | 42.8 | 31.3 | 25.7 | 553 | 96.5 | 15.4 | 13.2 | 12.8
102.1 | 50.3 | 3019 | 50.3 | 159.4 | 24 | 9 | 344 | 68 | 67 | 18.1 | 88.7 | 114.5 | 61 | 5.2 | 6.4 | 23.8 | 21.4 | 43 | 6.6 | 70.4 | 47 | 42.7 | 31.4 | 25.8 | 559 | 154.9 | 16.5 | 14.3 | 13.3
104.6 | 4.4 | 3016 | 50.3 | 178.8 | 24 | 10 | 351 | 73 | 67 | 18.4 | 100.2 | 125.7 | 60.9 | 5.2 | 6.5 | 23.8 | 21.4 | 43.1 | 6.7 | 72.3 | 47 | 42.8 | 31.4 | 25.7 | 557 | 180.5 | 16 | 13.1 | 12.8
106.1 | 0.8 | 3016 | 50.25 | 184.4 | 24 | 10 | 351 | 75 | 67 | 18.8 | 106.6 | 132.6 | 60.8 | 5.2 | 6.4 | 23.7 | 21.4 | 42.9 | 6.9 | 73.9 | 46.7 | 42.6 | 31.3 | 25.7 | 561 | 16.3 | 14.8 | 14.5 | 12.7
109.7 | 2.8 | 3015 | 50.07 | 201.9 | 24 | 10 | 353 | 78 | 67 | 19 | 110.8 | 138.1 | 60.7 | 5.2 | 6.3 | 23.7 | 21.4 | 42.9 | 6.9 | 74.4 | 46.8 | 42.5 | 31.3 | 25.7 | 557 | 127 | 16.1 | 13.3 | 13
107.6 | -0.4 | 3014 | 50.23 | 212.7 | 24 | 10 | 353 | 78 | 67 | 19.1 | 114.6 | 141.2 | 60.8 | 5.2 | 6.6 | 23.7 | 21.4 | 42.8 | 6.8 | 73 | 46.8 | 42.5 | 31.3 | 25.7 | 558 | 180.5 | 15.8 | 13.5 | 12.6
107.2 | -2.2 | 3015 | 50.22 | 200.3 | 24 | 10 | 351 | 76 | 67 | 19.2 | 111.6 | 138.3 | 60.6 | 5.2 | 6.5 | 23.7 | 21.4 | 42.4 | 7 | 74.8 | 46 | 42.1 | 31.3 | 25.7 | 556 | 163.4 | 15.8 | 13.2 | 12.6
103.8 | -4.3 | 3019 | 50.3 | 246.5 | 24 | 10 | 346 | 72 | 67 | 18.8 | 134.4 | 157.6 | 60.2 | 5.2 | 6.5 | 23.8 | 21.4 | 42 | 6.7 | 72.2 | 46.2 | 41.8 | 31.3 | 25.7 | 560 | 72 | 15.8 | 14.9 | 12.4
109.7 | -0.8 | 3010 | 50.02 | 299.5 | 23 | 10 | 357 | 81 | 67 | 18.5 | 158.4 | 183.9 | 60.2 | 5.2 | 6.9 | 23.7 | 21.3 | 41.8 | 7.1 | 76 | 45.8 | 41.7 | 31.3 | 25.7 | 553 | 136.8 | 15.5 | 14 | 12.2
108.9 | -2.8 | 3018 | 50.2 | 295.2 | 23 | 10 | 346 | 72 | 67 | 18.6 | 159.4 | 183.2 | 60.4 | 5.2 | 7.1 | 23.7 | 21.4 | 42 | 7 | 76.1 | 45.9 | 41.7 | 31.2 | 25.7 | 554 | 152.5 | 15.7 | 14.8 | 13.2
102.9 | -12.9 | 3023 | 50.29 | 273.5 | 23 | 8 | 323 | 57 | 67 | 18.9 | 151.3 | 165.9 | 59.9 | 5.2 | 6.7 | 23.9 | 21.4 | 43.6 | 6.3 | 67.7 | 50.2 | 43.5 | 31.4 | 25.8 | 567 | 84.3 | 13.6 | 14.1 | 13.1
93.1 | -17.2 | 3007 | 50.28 | 328.2 | 24 | 9 | 335 | 60 | 67 | 19.2 | 173.5 | 191.6 | 59.8 | 5.2 | 6.7 | 23.6 | 21.4 | 43.5 | 6.3 | 68 | 53.4 | 45.5 | 31.4 | 25.7 | 569 | 73.9 | 12.9 | 12.4 | 11.8
|  | 3016 |  | 275.1 | 25 | 10 | 350 | 75 | 67 | 20.3 | 147.6 | 171.5 | 60.6 | 5.2 | 6.7 | 23.6 | 21.5 | 47 | 6.8 | 73.2 | 53.6 | 46.9 | 31.5 | 25.5 | 553 | 108.9 | 16.2 | 14.1 | 13.5
|  | 3029 |  | 95.4 | 27 | 8 | 336 | 59 | 67 | 22.8 | 66.1 | 81.1 | 60.8 | 5.2 | 6.7 | 23.9 | 21.5 | 48.8 | 6.1 | 65.6 | 23.9 | 48.6 | 31.7 | 25.8 | 573 | 87.9 | 11.1 | 14.2 | 13.5
|  | 3029 |  | 60.9 | 28 | 8 | 337 | 58 | 67 | 23.8 | 54.8 | 77.3 | 61.4 | 5.2 | 6.6 | 23.9 | 21.5 | 50.3 | 6.1 | 66.4 | 56.7 | 50 | 31.6 | 25.7 | 571 | 85.9 | 12.8 | 11.8 | 11.5
|  | 3023 |  | 61.4 | 27 | 9 | 336 | 57 | 67 | 23.8 | 54.7 | 77.4 | 62 | 5.2 | 68 | 23.9 | 21.5 | 50.1 | 6.2 | 66.5 | 54.1 | 51 | 31.6 | 25.6 | 576 | 84.9 | 12.7 | 11.9 | 11.4
103.9 | 7.7 | 3014 | 50.3 | 130.8 | 27 | 10 | 357 | 79 | 67 | 19.4 | 78.2 | 108.7 | 59.8 | 5.2 | 7.4 | 23.6 | 21.4 | 42.7 | 7 | 75.5 | 47.7 | 42.5 | 30.7 | 25.5 | 555 | 92.4 | 17.3 | 14.9 | 13.8
108.7 | -3.1 | 3012 | 50.2 | 140.5 | 27 | 10 | 362 | 84 | 67 | 19.8 | 80.7 | 11.2 | 61.2 | 5.2 | 7.9 | 23.6 | 21.4 | 48.7 | 6.9 | 74.6 | 52.7 | 48.4 | 30.2 | 25.4 | 556 | 70.8 | 14.8 | 13.9 | 12
107.8 | 4 | 3014 | 50.3 | 245.1 | 25 | 10 | 360 | 84 | 67 | 19.2 | 135.9 | 163.6 | 61.3 | 5.2 | 7.4 | 23.5 | 21.4 | 49.2 | 7 | 75.3 | 53.1 | 49 | 29.8 | 25.4 | 553 | 73.4 | 14.7 | 13.5 | 11.9
105.3 | -9.9 | 3016 | 50.3 | 204.8 | 25 | 10 | 351 | 73 | 67 | 19.5 | 114.7 | 139 | 61.3 | 5.2 | 7.6 | 23.5 | 21.4 | 49.9 | 6.8 | 73.3 | 54.1 | 49.6 | 29 | 25.4 | 565 | 71.7 | 14.6 | 14.2 | 12.9
101.3 | -15.5 | 3029 | 50.3 | 149.6 | 25 | 9 | 337 | 62 | 67 | 19.8 | 96.2 | 119.7 | 61.2 | 5.2 | 7.4 | 23.5 | 21.5 | 50.6 | 6.4 | 69.4 | 54.9 | 50.4 | 28.2 | 25.4 | 563 | 180.3 | 15.7 | 14.5 | 12.2
98.2 | -19.2 | 3023 | 50.38 | 174.2 | 25 | 9 | 342 | 68 | 67 | 19.8 | 93.6 | 110.7 | 61.1 | 5.2 | 7.2 | 23.3 | 21.4 | 51.7 | 6.7 | 72 | 55.7 | 51.6 | 27.2 | 25.2 | 575 | 149.3 | 10.9 | 10.2 | 9.9
94.4 | -18.8 | 3023 | 50.4 | 166.4 | 25 | 9 | 338 | 62 | 67 | 19.8 | 97.6 | 119.2 | 60.2 | 5.2 | 6.5 | 23.5 | 21.5 | 54.2 | 6.4 | 68.7 | 58.9 | 54 | 27 | 25.4 | 569 | 180.5 | 12.7 | 11.7 | 11.5
95 | -16.7 | 3008 | 50.13 | 167.4 | 25 | 9 | 337 | 63 | 67 | 19.9 | 97.8 | 119.2 | 60.2 | 5.2 | 7.4 | 23.3 | 21.4 | 43.7 | 6.3 | 67.2 | 38.9 | 43.2 | 26.1 | 25.1 | 568 | 112.5 | 13.6 | 12.9 | 12.3
95.7 | -19.2 | 3011 | 50.17 | 199.9 | 25 | 9 | 338 | 64 | 67 | 19.9 | 112.9 | 133.4 | 60.1 | 5.2 | 7.3 | 22.7 | 21.3 | 39.3 | 6.4 | 68.6 | 39.5 | 39.1 | 25 | 24.5 | 569 | 180.5 | 13.7 | 12.3 | 11.8
94.3 | -20.5 | 3015 | 50.23 | 190.3 | 25 | 9 | 337 | 62 | 67 | 19.9 | 109 | 128.4 | 60.2 | 5.2 | 7.2 | 22.1 | 21.4 | 39.1 | 6.3 | 67.9 | 39.7 | 38.8 | 24.3 | 23 | 566 | 180.5 | 14.6 | 13.2 | 12
99.2 | -18.8 | 3013 | 50.2 | 204.6 | 24 | 9 | 336 | 62 | 67 | 19.8 | 115.2 | 138 | 60.2 | 5.2 | 6.9 | 21.3 | 21.4 | 38.5 | 6.2 | 66.9 | 39.1 | 38.1 | 23.6 | 23.2 | 569 | 180.5 | 12.5 | 11.7 | 10.8
105.6 | -7.4 | 3015 | 50.2 | 102.4 | 27 | 10 | 356 | 74 | 68 | 18.6 | 59.4 | 91.3 | 51.9 | 5.2 | 7.5 | 23.6 | 21.5 | 39 | 7 | 75.2 | 37.1 | 35.2 | 31.7 | 25.6 | 557 | 140.3 | 23.2 | 20.3 | 18.4
108.1 | -3.7 | 3007 | 50.13 | 117.4 | 27 | 10 | 363 | 84 | 68 | 19.3 | 66.9 | 100.8 | 59.8 | 5.2 | 6.2 | 23.7 | 21.4 | 33.3 | 6.9 | 74.7 | 36.8 | 36.1 | 31.8 | 25.3 | 556 | 73.1 | 16.4 | 14.9 | 14.1
106.2 | -5.6 | 3015 | 50.3 | 110.4 | 27 | 10 | 356 | 75 | 68 | 20.3 | 66.2 | 98.9 | 60.9 | 5.2 | 6.3 | 23.7 | 21.4 | 35.5 | 6.9 | 74.2 | 39 | 35.1 | 31.7 | 25.6 | 557 | 180.5 | 15.6 | 13.7 | 12.5
109.1 | -2.3 | 3000 | 50.1 | 150.1 | 26 | 10 | 358 | 78 | 68 | 19.4 | 84.6 | 118.3 | 61.6 | 5.2 | 6.3 | 23.7 | 21.3 | 36.2 | 7 | 74.6 | 38.4 | 35.5 | 31.6 | 25.1 | 556 | 180.6 | 15.9 | 14.9 | 12.6
106.1 | -1.7 | 3016 | 50.2 | 171.1 | 25 | 10 | 354 | 77 | 68 | 19.6 | 95.4 | 127.8 | 61.6 | 5.2 | 6.8 | 23.7 | 21.4 | 36.7 | 6.8 | 72.4 | 40.3 | 36.2 | 31.6 | 25.7 | 461 | 109.1 | 16.6 | 14.1 | 13.3
74.8 | 18.5 | 3019 | 50.34 | 176 | 24 | 8 | 326 | 57 | 67 | 19.6 | 100.1 | 122.4 | 59.11 | 5.2 | 6.7 | 21.3 | 21.4 | 43.7 | 5.6 | 61.4 | 45.5 | 43.4 | 23.3 | 23.1 | 559 | 180.6 | 7.75 | 6.76 | 6.29
84.1 | -8.2 | 3021 | 50.37 | 253 | 24 | 8 | 327 | 57 | 67 | 19.4 | 138 | 160.9 | 59 | 5.2 | 8.4 | 21.3 | 21.4 | 44.2 | 5.7 | 61.4 | 45.9 | 43.2 | 23.3 | 23.2 | 563 | 180.5 | 10.4 | 9.8 | 8.3
83.9 | -18.9 | 3022 | 50.27 | 253 | 24 | 8 | 327 | 57 | 67 | 19.4 | 138 | 166.9 | 59 | 5.2 | 8.4 | 21.3 | 21.4 | 44.2 | 5.7 | 61.4 | 45.9 | 43.6 | 23.3 | 23.2 | 56.3 | 180.6 | 10.4 | 9.8 | 8.3
70.5 | -21.4 | 3010 | 50.42 | 254.8 | 23 | 8 | 327 | 57 | 67 | 19.1 | 134.6 | 157.6 | 58.6 | 5.2 | 7.8 | 21.3 | 21.4 | 44.5 | 5.8 | 61.7 | 44.5 | 44.1 | 23.3 | 23.2 | 566 | 180.5 | 9.7 | 8.5 | 8.4
82.4 | -20.5 | 3010 | 50.15 | 237.1 | 24 | 8 | 321 | 57 | 67 | 19.2 | 134.5 | 154.2 | 58.8 | 5.2 | 78 | 21.3 | 21.4 | 44.3 | 5.8 | 61.6 | 44.5 | 44.2 | 23.3 | 23.2 | 566 | 180.6 | 9.8 | 8.8 | 8.4
85.1 | -20.8 | 3010 | 50.13 | 263.1 | 23 | 8 | 327 | 57 | 67 | 19 | 143.4 | 166.7 | 59.1 | 5.2 | 7.9 | 21.3 | 21.4 | 44.4 | 5.8 | 61.3 | 46.2 | 44.1 | 23.3 | 23.2 | 564 | 180.6 | 9.9 | 9.4 | 8.3
85.1 | -18.2 | 3010 | 50.21 | 291.1 | 23 | 8 | 321 | 57 | 67 | 19.1 | 156.6 | 180.6 | 59.3 | 5.2 | 8.5 | 21.3 | 21.4 | 44.4 | 5.8 | 61.9 | 461 | 44 | 23.3 | 23.2 | 566 | 180.5 | 8.5 | 7.9 | 7.3
83.5 | -21.6 | 3014 | 50.36 | 261.3 | 24 | 8 | 327 | 57 | 67 | 19.3 | 142.3 | 165.1 | 59.2 | 5.2 | 8.3 | 21.3 | 21.4 | 44.5 | 5.8 | 61.3 | 46.2 | 44 | 23.2 | 23.3 | 555.1 | 180.3 | 20.3 | 12.3 | 9
86.2 | 21.5 | 3018 | 50.27 | 246.3 | 24 | 8 | 329 | 57 | 67 | 19.5 | 132.8 | 155.3 | 59.4 | 5.2 | 7.9 | 21.3 | 21.5 | 44.6 | 5.9 | 63.2 | 46.4 | 44.2 | 23.3 | 23.2 | 573.1 | 180.3 | 8.9 | 7.8 | 7.9
84.2 | -21.9 | 3021 | 50.39 | 108.9 | 25 | 8 | 330 | 57 | 67 | 21.2 | 67 | 89.5 | 60 | 5.2 | 7.4 | 21.3 | 21.5 | 45.4 | 5.8 | 62.4 | 47.5 | 44.9 | 23.3 | 23.2 | 569 | 180 | 8.3 | 8 | 7.9
85.5 | -19.4 | 3017 | 50.19 | 82.2 | 27 | 8 | 332 | 57 | 67 | 23 | 53.8 | 77.1 | 60.6 | 5.2 | 6.7 | 21.3 | 21.4 | 46 | 5.9 | 63.2 | 47.7 | 45.4 | 23.3 | 23.2 | 576 | 180 | 10.9 | 10.6 | 9.9
86.1 | -17.1 | 3014 | 50.23 | 78.8 | 31 | 8 | 339 | 58 | 67 | 24.7 | 51.7 | 73.3 | 61.3 | 5.2 | 6.8 | 21.3 | 21.4 | 46.4 | 5.9 | 63 | 48.3 | 46 | 23.3 | 23.2 | 582 | 180 | 9.4 | 9.3 | 8.9
91.6 | -12.7 | 3003 | 50.08 | 79.2 | 32 | 8 | 343 | 61 | 67 | 25.4 | 57.2 | 75.7 | 61.7 | 5.2 | 6.5 | 21.3 | 21.4 | 47.1 | 6.1 | 64.7 | 48.6 | 46.5 | 23.4 | 23.2 | 576 | 180 | 12.8 | 11.9 | 10.7
90.3 | -11.3 | 2994 | 49.91 | 81.8 | 31 | 9 | 345 | 62 | 67 | 23.3 | 51.1 | 76.8 | 63.1 | 5.2 | 6.8 | 21.4 | 21.3 | 47.6 | 6 | 64 | 48.7 | 46.9 | 23.5 | 23.3 | 574 | 180 | 13 | 11.7 | 10.6
85.4 | -8.2 | 3019 | 50.33 | 72.1 | 34 | 8 | 344 | 59 | 67 | 20.8 | 48.2 | 71.2 | 63.3 | 5.2 | 6.7 | 21.4 | 21.4 | 47.7 | 5.8 | 62.1 | 49 | 47 | 23.4 | 23.2 | 581 | 180 | 11.5 | 8.4 | 7.9
84.3 | -11 | 3018 | 50.31 | 66.8 | 34 | 8 | 341 | 57 | 67 | 20.6 | 46.6 | 69.1 | 63.3 | 5.2 | 6.7 | 21.4 | 21.4 | 46.8 | 5.8 | 61.9 | 47.6 | 46.1 | 23.3 | 23.2 | 584 | 180 | 7.8 | 7.4 | 7
81.8 | -10.2 | 3016 | 50.27 | 70.2 | 34 | 8 | 340 | 56 | 67 | 20.5 | 46.2 | 70 | 63 | 5.2 | 6.9 | 21.3 | 21.4 | 46.4 | 5.7 | 61.1 | 47.5 | 45.8 | 23.3 | 23.2 | 587 | 180 | 8.2 | 7.7 | 7.2
83.5 | -19 | 3018 | 50.31 | 64.5 | 34 | 8 | 338 | 55 | 67 | 20.8 | 45.1 | 66.2 | 62.3 | 5.2 | 5.7 | 21.3 | 21.4 | 46.3 | 5.6 | 59.9 | 47.4 | 45.7 | 23.2 | 23.1 | 593 | 180 | 10.8 | 7.6 | 7.2
83.1 | -11.9 | 3020 | 50.34 | 66.7 | 35 | 7 | 334 | 54 | 67 | 19.8 | 45.3 | 66.8 | 61.5 | 5.2 | 5.8 | 21.3 | 21.4 | 45.8 | 5.5 | 59 | 46.9 | 45.2 | 23.2 | 23.1 | 592 | 180 | 10.8 | 7.9 | 7.7
78.2 | -7.5 | 3005 | 50.24 | 80.3 | 32 | 8 | 331 | 54 | 67 | 19.1 | 53.2 | 76 | 60.9 | 5.2 | 5.9 | 21.3 | 21.3 | 45.3 | 5.6 | 59.2 | 46.7 | 45.1 | 23.2 | 23.2 | 594 | 180.6 | 10.7 | 7.2 | 6.9
76.7 | -6.7 | 3018 | 50.25 | 11.7 | 30 | 8 | 331 | 54 | 67 | 19.1 | 53.2 | 76 | 60.9 | 5.2 | 5.9 | 21.3 | 21.3 | 45.3 | 5.6 | 59.2 | 46.1 | 45.1 | 23.2 | 23.2 | 590 | 180.5 | 10.7 | 7.2 | 6.9
78.7 | -7.6 | 3014 | 50.21 | 114.1 | 302 | 8 | 331 | 54 | 67 | 19.6 | 55.4 | 76.3 | 60 | 5.2 | 5.7 | 21.3 | 21.4 | 453 | 5.6 | 59 | 46.5 | 44.8 | 23.3 | 23.2 | 586 | 180.56 | 10.8 | 7.4 | 7.2
80.1 | -7.5 | 3010 | 50.2 | 113.2 | 30 | 8 | 329 | 54 | 67 | 19.2 | 68.2 | 89.3 | 59.8 | 5.2 | 5.7 | 24.3 | 21.4 | 45.3 | 5.6 | 59 | 46.6 | 44.5 | 23.3 | 23.2 | 588 | 180.6 | 10.6 | 7.6 | 7.4
83.2 | -12.4 | 3017 | 50.36 | 114.5 | 29 | 8 | 332 | 56 | 67 | 19.6 | 68.8 | 91.3 | 59.8 | 5.2 | 5.7 | 24.3 | 21.4 | 45.4 | 5.6 | 59.2 | 46.7 | 44.6 | 23.3 | 23.2 | 588 | 180.5 | 10.5 | 7.5 | 7.4
107.5 | -19.3 | 3008 | 50.2 | 166.5 | 29 | 10 | 366 | 84 | 67 | 23.8 | 61 | 95.1 | 60.6 | 5.2 | 6.8 | 23.7 | 21.3 | 44.9 | 6.9 | 74.6 | 46.6 | 44.1 | 26.8 | 25.7 | 558 | 69.4 | 15.5 | 14.3 | 12
106.2 | -13.8 | 3008 | 50.1 | 103 | 30 | 10 | 367 | 84 | 67 | 21 | 60.9 | 94.6 | 63.5 | 5.2 | 6.8 | 23.7 | 21.4 | 45.6 | 6.9 | 74.1 | 47.3 | 44.9 | 27.1 | 25.7 | 558 | 110.1 | 14.4 | 13.3 | 12.8
105.1 | -10.7 | 2986 | 50.1 | 101.7 | 30 | 10 | 367 | 84 | 67 | 21.4 | 59.5 | 92.8 | 63.5 | 5.2 | 6.8 | 23.6 | 21.4 | 45.7 | 6.8 | 73.8 | 47.2 | 44.9 | 26.8 | 25.6 | 560 | 180.5 | 14.3 | 12.7 | 11.4
105.2 | -15.2 | 3016 | 50.2 | 105.4 | 31 | 10 | 368 | 84 | 67 | 20.9 | 59.4 | 91.3 | 64.3 | 5.2 | 6.8 | 23.5 | 21.4 | 45.8 | 6.8 | 72.5 | 47.3 | 45.2 | 26.8 | 25.5 | 562.5 | 180.5 | 15 | 12.7 | 12.5
104.5 | -17.3 | 3015 | 50.3 | 100.8 | 32 | 10 | 369 | 84 | 67 | 20.1 | 59.1 | 92.5 | 65.3 | 5.2 | 5.8 | 23.5 | 21.4 | 46.1 | 6.8 | 73.2 | 47.7 | 45.4 | 26.8 | 25.1 | 558.7 | 71.8 | 14.8 | 13.1 | 12.6
101.4 | -26.6 | 3010 | 50.3 | 105.9 | 30 | 10 | 366 | 84 | 67 | 20 | 61.8 | 95.3 | 64.6 | 5.2 | 6.3 | 23.3 | 21.4 | 45.2 | 6.9 | 74.2 | 46.7 | 44.7 | 26.5 | 25.4 | 557.5 | 78.5 | 15.1 | 12.3 | 12.1
106.5 | -25.5 | 3017 | 50.2 | 104.4 | 28 | 10 | 354 | 76 | 67 | 20 | 62.6 | 94.1 | 63.8 | 5.2 | 6.1 | 23.5 | 21.5 | 45.1 | 6.7 | 73.2 | 46.3 | 44.5 | 26.7 | 25.4 | 558 | 75.1 | 16 | 12.9 | 12.6
102.6 | -24.9 | 3015 | 50.3 | 115.2 | 27 | 10 | 357 | 77 | 67 | 19.5 | 67.4 | 99.1 | 63 | 5.2 | 6.1 | 23.4 | 21.4 | 44.3 | 6.8 | 73.6 | 45.5 | 43.7 | 26.6 | 25.5 | 560 | 132.9 | 10.8 | 12.6 | 12
107.7 | -16.1 | 3005 | 50.04 | 119.7 | 27 | 10 | 362 | 84 | 67 | 20.9 | 68.1 | 101.8 | 61.8 | 5.2 | 6.7 | 23.2 | 21.3 | 44.1 | 7 | 74.7 | 45.3 | 43.6 | 26.4 | 25.2 | 556 | 69.8 | 14.9 | 12.3 | 11.9
108.5 | -15.3 | 3014 | 50.23 | 133.3 | 26 | 9 | 343 | 64 | 67 | 19.1 | 75.9 | 103.7 | 61.3 | 5.2 | 6.7 | 23.7 | 21.4 | 43.7 | 6.5 | 70.3 | 45.3 | 43 | 26.8 | 25.6 | 565 | 180 | 14.5 | 14.3 | 12.2
106.2 | -16.1 | 3015 | 50.22 | 199.3 | 25 | 10 | 353 | 77 | 67 | 19.2 | 106.7 | 139.3 | 60.9 | 5.2 | 6 | 23.3 | 21.4 | 43.4 | 6.8 | 73.5 | 45.2 | 42.9 | 26.3 | 25.2 | 560 | 75.4 | 16.3 | 13.1 | 12.1
100.8 | -22.6 | 3020 | 50.32 | 241.9 | 25 | 9 | 345 | 67 | 67 | 19.6 | 130.1 | 157.8 | 60.5 | 5.2 | 6.5 | 23.6 | 21.5 | 43.6 | 6.4 | 68.7 | 45.4 | 43 | 26.5 | 25.6 | 566 | 103.7 | 14.3 | 13.7 | 11.7
103.6 | -19.2 | 3018 | 50.3 | 228.4 | 26 | 10 | 350 | 72 | 67 | 20 | 123.4 | 151.9 | 60.1 | 5.2 | 6.9 | 23.4 | 21.4 | 44.2 | 6.8 | 72.7 | 45.9 | 43.9 | 26.3 | 25.3 | 559 | 113 | 16.4 | 14.3 | 12.4
98.2 | -22.4 | 3023 | 50.4 | 213.1 | 26 | 9 | 347 | 71 | 67 | 20.1 | 119.5 | 150.8 | 60.1 | 5.2 | 7.2 | 23.4 | 21.5 | 44 | 6.6 | 71.4 | 45.8 | 43.5 | 26.4 | 25.4 | 563 | 107 | 16.4 | 15.5 | 12.3
105.9 | -22.1 | 3019 | 50.24 | 240.5 | 25 | 10 | 354 | 80 | 67 | 20.2 | 136.1 | 170.9 | 59.8 | 5.2 | 7 | 23.1 | 21.4 | 44 | 7 | 75.4 | 45.4 | 43.4 | 26.2 | 25.1 | 553 | 110.4 | 15.9 | 12.6 | 12.2
105 | -20 | 3010 | 50.1 | 272.6 | 25 | 10 | 352 | 76 | 67 | 20.1 | 142.7 | 172.2 | 60.1 | 5.2 | 6.5 | 23.6 | 21.4 | 43.8 | 6.6 | 71.9 | 45.2 | 43.2 | 26.5 | 25.4 | 559 | 180 | 15.9 | 13.9 | 12.2
102.3 | -21.8 | 3015 | 50.19 | 251 | 25 | 9 | 337 | 62 | 67 | 20.1 | 137.1 | 165.9 | 59.6 | 5.2 | 6.7 | 23.7 | 21.4 | 44 | 6.5 | 70.2 | 46 | 45.5 | 26.7 | 25.6 | 565 | 180 | 17 | 16.8 | 15.7
104.3 | -21 | 3015 | 50.27 | 287.3 | 25 | 10 | 348 | 72 | 67 | 20.2 | 150.9 | 181 | 59.7 | 5.2 | 6.6 | 23.5 | 21.4 | 44 | 6.6 | 71.1 | 45.5 | 43.4 | 26.5 | 25.4 | 562 | 69.7 | 16.7 | 14.3 | 12.8
104.2 | -21.2 | 3011 | 50.15 | 291.6 | 25 | 9 | 345 | 70 | 67 | 20.1 | 158.8 | 189.4 | 59.8 | 5.2 | 6.6 | 23.5 | 21.3 | 43.6 | 6.6 | 70.5 | 45.3 | 43 | 26.7 | 25.6 | 565 | 180 | 16.6 | 15.8 | 14.2
105.4 | -18.7 | 3012 | 50.19 | 289.1 | 24 | 9 | 344 | 68 | 67 | 20 | 156.4 | 187.4 | 59.9 | 5.2 | 6.9 | 23.5 | 21.4 | 43.6 | 6.7 | 71.2 | 45.3 | 43 | 26.6 | 25.5 | 563 | 180 | 16.2 | 14.7 | 12.5
100.4 | -22.3 | 3020 | 50.3 | 274.4 | 24 | 9 | 346 | 70 | 67 | 20.3 | 148.4 | 181.9 | 59.7 | 5.2 | 7.3 | 23.8 | 21.5 | 43.4 | 6.7 | 72.2 | 45.6 | 43 | 26.9 | 25.8 | 561 | 141 | 16.7 | 14.4 | 12.4
105.4 | -20.2 | 3019 | 50.2 | 251.7 | 25 | 9 | 346 | 70 | 67 | 20.2 | 136.5 | 166.2 | 59.8 | 5.2 | 7 | 23.7 | 21.4 | 43.9 | 6.6 | 70.6 | 46.1 | 43.5 | 26.9 | 25.6 | 562 | 72.1 | 17.1 | 15.4 | 12.6
106.1 | -21.6 | 3018 | 50.2 | 136.7 | 26 | 10 | 354 | 76 | 67 | 21.9 | 78.2 | 110.9 | 60.4 | 5.2 | 7.1 | 23.3 | 21.4 | 44.2 | 6.9 | 74.2 | 46 | 43.6 | 26.5 | 25.3 | 561 | 180.5 | 16.3 | 12.4 | 12.2
107.7 | -16.9 | 3014 | 50.1 | 118.1 | 27 | 10 | 361 | 81 | 67 | 23.1 | 68.6 | 102.9 | 60.9 | 5.2 | 7.1 | 23.3 | 21.4 | 44.6 | 7 | 75 | 45.7 | 43.5 | 26.4 | 25.2 | 553 | 70.8 | 16.2 | 13.5 | 12.3
107.7 | -15.2 | 3010 | 50 | 115.9 | 28 | 10 | 364 | 84 | 67 | 24.1 | 66.5 | 101.2 | 61.4 | 5.2 | 7.1 | 23.3 | 21.4 | 44.6 | 7 | 74.8 | 46.2 | 44 | 26.5 | 25.3 | 554 | 69.2 | 15.3 | 13.1 | 12.1
106.6 | -19.4 | 3009 | 50.1 | 110.1 | 28 | 10 | 364 | 84 | 67 | 23.4 | 64.9 | 99 | 61.7 | 5.2 | 7.1 | 23.3 | 21.4 | 44.8 | 6.9 | 74.6 | 46.1 | 43.9 | 26.5 | 25.3 | 555 | 69.3 | 15 | 13.4 | 11.6
107.8 | -17.3 | 3015 | 50.2 | 118.1 | 27 | 10 | 360 | 80 | 67 | 22.1 | 68.6 | 101.5 | 61.6 | 5.2 | 6.8 | 23.3 | 21.4 | 44.3 | 7 | 74.9 | 45.9 | 43.7 | 26.5 | 25.3 | 554 | 127.7 | 153 | 12.8 | 12
102.3 | -22 | 3019 | 50.3 | 103.4 | 28 | 10 | 354 | 74 | 67 | 22.4 | 61.5 | 94.3 | 61.7 | 5.2 | 6.5 | 23.5 | 21.4 | 44.6 | 6.8 | 73.9 | 46.6 | 43.9 | 26.7 | 25.4 | 558 | 96.5 | 15.9 | 12.7 | 12.5
108.5 | -20 | 3009 | 50.2 | 166.7 | 25 | 10 | 360 | 84 | 67 | 18.8 | 91.4 | 127.2 | 60.1 | 5.2 | 7.1 | 23.3 | 21.4 | 43.9 | 7 | 75.4 | 45 | 43.4 | 26.5 | 25.2 | 553 | 69.3 | 15.9 | 12.5 | 12.3
108.5 | -23 | 3006 | 50.2 | 150.2 | 26 | 10 | 361 | 84 | 67 | 19.9 | 83.1 | 117.1 | 60 | 5.2 | 6.4 | 23.4 | 21.4 | 43 | 6.9 | 74.4 | 44.5 | 42.4 | 26.5 | 25.3 | 553 | 77.4 | 15.4 | 12.5 | 12.1
108.2 | -23 | 3015 | 50.4 | 152.4 | 26 | 10 | 361 | 84 | 67 | 20.1 | 84.3 | 118.5 | 60.2 | 5.2 | 6.8 | 23.2 | 21.3 | 43 | 7 | 75.2 | 44.7 | 42.5 | 26.4 | 25.2 | 553 | 69.2 | 15.3 | 13 | 12.3
108.9 | -22.7 | 3016 | 50.2 | 140 | 26 | 10 | 353 | 75 | 67 | 20.4 | 79.2 | 112 | 60.3 | 5.2 | 6.3 | 23.4 | 21.3 | 43.2 | 6.3 | 73.3 | 45.1 | 42.6 | 26.5 | 25.3 | 558 | 78.8 | 16.4 | 12.8 | 12.6
108.7 | -12 | 3007 | 50.15 | 172.6 | 25 | 10 | 352 | 73 | 67 | 19.8 | 95.6 | 127.6 | 60.4 | 5.2 | 7.1 | 23.3 | 21.3 | 43.4 | 6.9 | 74.9 | 45.2 | 42.8 | 26.4 | 25.2 | 555 | 148.4 | 15.8 | 13.4 | 12.8
105.6 | -8.6 | 3019 | 50.2 | 129.5 | 26 | 10 | 362 | 74 | 67 | 20.7 | 73.6 | 108.4 | 60.1 | 5.2 | 6.9 | 23.1 | 21.4 | 43.4 | 7 | 75.4 | 45.1 | 42.9 | 26.1 | 25 | 553 | 74.1 | 15.5 | 13 | 12.3
109.7 | -4.2 | 3011 | 50.18 | 150 | 25 | 10 | 354 | 77 | 67 | 20 | 86.6 | 119.1 | 60.2 | 5.2 | 6.6 | 23 | 21.3 | 43 | 7 | 76 | 44.6 | 42.5 | 26 | 25 | 552 | 165 | 16 | 13.9 | 12.7
104.6 | -6.3 | 3016 | 50.26 | 194.2 | 25 | 10 | 361 | 84 | 67 | 19.8 | 105.9 | 140.7 | 60 | 5.2 | 6.8 | 23.1 | 21.4 | 43.1 | 7.1 | 76.4 | 45 | 42.7 | 26 | 25.1 | 552 | 180 | 16.1 | 12.8 | 12.5
109.5 | -9 | 3012 | 50.17 | 158.4 | 25 | 10 | 361 | 84 | 67 | 20.5 | 87.5 | 123.1 | 59.9 | 5.2 | 6.7 | 23 | 21.4 | 43 | 7 | 75.7 | 44.6 | 42.4 | 25.9 | 25 | 553 | 69 | 16.3 | 13.5 | 12.8
103.7 | -12.6 | 3016 | 50.28 | 164.9 | 25 | 10 | 360 | 84 | 67 | 19.8 | 90.7 | 126.6 | 59.8 | 5.2 | 6.6 | 22.9 | 21.4 | 42.8 | 7.1 | 76.2 | 44.3 | 42.3 | 25.7 | 24.9 | 552 | 69.7 | 15.9 | 16.8 | 13.2
104.8 | -13.3 | 3017 | 50.27 | 260.9 | 24 | 10 | 360 | 84 | 67 | 19.5 | 138.7 | 173.8 | 60 | 5.2 | 6.5 | 22.8 | 21.3 | 43.6 | 7.1 | 75.6 | 45.1 | 42.9 | 25.6 | 24.8 | 553 | 80.5 | 16.1 | 13.3 | 12.5
107.8 | -15.4 | 3015 | 50.26 | 238.9 | 25 | 10 | 358 | 82 | 67 | 19.9 | 127 | 162.1 | 60.2 | 5.2 | 7.1 | 22.8 | 21.4 | 43.6 | 7 | 75.6 | 45 | 43 | 25.7 | 24.9 | 558 | 180.5 | 16.3 | 12.8 | 12.4
108 | -14.8 | 3012 | 50.19 | 229.8 | 24 | 10 | 348 | 72 | 68 | 19.9 | 123.6 | 154.7 | 60.1 | 5.2 | 7.5 | 23.7 | 21.4 | 43.8 | 6.6 | 71.8 | 45.8 | 43.3 | 26.2 | 25.3 | 553 | 180 | 17.5 | 13.5 | 13.2
103.9 | -16.9 | 3016 | 50.28 | 242.9 | 24 | 10 | 349 | 73 | 67 | 19.8 | 126.3 | 157.2 | 60.1 | 5.2 | 7.3 | 23.9 | 21.4 | 43.2 | 6.7 | 71.6 | 44.9 | 42.5 | 26.9 | 25.8 | 559 | 180 | 16.6 | 13.9 | 12.5
108.7 | -13.9 | 3010 | 50.15 | 265.1 | 24 | 10 | 351 | 76 | 67 | 19.7 | 140.5 | 173.5 | 59.8 | 5.2 | 7.1 | 23.8 | 21.3 | 42.9 | 6.8 | 73.4 | 44.8 | 42.5 | 27 | 25.7 | 558 | 72.3 | 16 | 13.1 | 12.9
108.8 | -12.3 | 3013 | 50.21 | 266.8 | 24 | 10 | 355 | 81 | 67 | 19.8 | 139.8 | 175.7 | 59.7 | 5.2 | 7.3 | 23.8 | 21.3 | 42.9 | 6.9 | 74.1 | 44.4 | 42.2 | 27.6 | 25.9 | 557 | 78.7 | 16 | 12.9 | 12.5
103.8 | -18.7 | 3020 | 50.3 | 271.7 | 24 | 9 | 345 | 69 | 67 | 19.7 | 145.5 | 178.2 | 59.9 | 5.2 | 7.2 | 23.9 | 21.3 | 42.9 | 6.9 | 74.1 | 45.5 | 42.4 | 28.2 | 25.7 | 558 | 180 | 16.7 | 13.7 | 12.9
106.4 | -23.2 | 3021 | 50.2 | 280 | 24 | 10 | 350 | 74 | 67 | 19.9 | 149.4 | 180.2 | 59.8 | 5.2 | 6.8 | 23.9 | 21.4 | 43.2 | 6.8 | 73.1 | 45.5 | 42.6 | 28.3 | 25.8 | 559 | 69.5 | 16.7 | 13.2 | 13.1
106.2 | -21.8 | 3012 | 50.2 | 257.4 | 24 | 10 | 352 | 74 | 67 | 20 | 132.5 | 162.6 | 60.1 | 5.2 | 7 | 23.7 | 21.4 | 42.8 | 6.7 | 72 | 45 | 42.3 | 28 | 25.6 | 559 | 180.5 | 16.1 | 13.5 | 12.9
105.7 | -21.5 | 3012 | 50.07 | 246.6 | 24 | 10 | 349 | 73 | 67 | 20.3 | 137 | 182 | 60.1 | 5.2 | 7 | 23.6 | 21.4 | 42.7 | 6.8 | 72.8 | 44.5 | 42 | 27.9 | 25.5 | 557 | 72.6 | 16.2 | 13.3 | 12.9
104.7 | -15.3 | 3017 | 50.4 | 258 | 25 | 9 | 344 | 68 | 67 | 20.1 | 139.1 | 168.6 | 59.2 | 5.2 | 6 | 23.7 | 21.4 | 43.4 | 6.6 | 71.1 | 45.9 | 43.1 | 27 | 25.6 | 561 | 180.5 | 17.2 | 15.9 | 14
100.1 | -19 | 3010 | 50.4 | 295.2 | 24 | 9 | 338 | 63 | 67 | 20.2 | 154.4 | 182.1 | 59.3 | 5.2 | 6.2 | 23.8 | 21.3 | 42.9 | 6.4 | 68.1 | 45.4 | 42.3 | 28 | 25.7 | 568 | 115 | 13.6 | 13 | 12.9
100.4 | -17.3 | 3009 | 50.2 | 292 | 24 | 10 | 346 | 69 | 67 | 20.2 | 151.7 | 182 | 59.5 | 5.2 | 6.3 | 23.6 | 21.3 | 43.3 | 6.2 | 70.4 | 45.6 | 42.8 | 27.8 | 25.6 | 565 | 180.5 | 17.4 | 16 | 15
104.9 | -16.9 | 3013 | 50.3 | 252 | 25 | 9 | 346 | 70 | 67 | 21.3 | 93 | 120.6 | 59.3 | 5.2 | 6.4 | 23.5 | 21.4 | 43.6 | 6.8 | 73.4 | 45.9 | 43.2 | 27.8 | 25.5 | 559 | 131.6 | 16.7 | 13.8 | 13.4
96.8 | -22.2 | 3021 | 50.4 | 157.8 | 26 | 9 | 345 | 64 | 67 | 21.5 | 84 | 11.9 | 59.9 | 5.2 | 6.3 | 23.9 | 21.5 | 43.7 | 6.4 | 69.2 | 46.3 | 43.2 | 28.1 | 25.8 | 571 | 180.1 | 13.6 | 11.6 | 11.4
106.5 | -20.8 | 3018 | 50.2 | 136.9 | 26 | 10 | 361 | 82 | 67 | 22.1 | 76.3 | 109.2 | 60.1 | 5.2 | 6.3 | 23.7 | 21.4 | 43.3 | 6.8 | 72.7 | 45.2 | 42.8 | 27.7 | 25.6 | 559 | 180.5 | 16.1 | 12.9 | 12.5
108 | -16.3 | 3005 | 50.1 | 133.2 | 26 | 10 | 355 | 77 | 67 | 21.9 | 78.7 | 113.9 | 60.2 | 5.2 | 6.7 | 23.4 | 21.3 | 43.1 | 7 | 75.1 | 45.2 | 42.8 | 27.4 | 25.4 | 553 | 122.3 | 16 | 13.3 | 12.4
101.8 | -21.7 | 3008 | 50.3 | 131.7 | 26 | 10 | 362 | 84 | 67 | 22.5 | 74.7 | 109.8 | 60.5 | 5.2 | 6.7 | 23.5 | 21.4 | 43.3 | 7 | 75.1 | 45.1 | 42.6 | 27.6 | 25.5 | 553 | 69.4 | 16.3 | 12.9 | 12.3
108.4 | -13.8 | 3009 | 50.2 | 167.1 | 25 | 10 | 360 | 70 | 67 | 21.2 | 82.4 | 114.2 | 60.2 | 5.2 | 6.7 | 23.9 | 21.4 | 43.4 | 6.9 | 75.3 | 45.2 | 42.6 | 28.5 | 25.7 | 546 | 180.4 | 15.2 | 12.5 | 12.4
99.8 | -12.7 | 3020 | 50.3 | 251.8 | 25 | 10 | 359 | 84 | 67 | 20.6 | 134.1 | 168.8 | 59.9 | 5.2 | 6.4 | 23.8 | 21.4 | 42.8 | 7 | 75.2 | 45.1 | 42.2 | 29.3 | 25.8 | 554 | 70.1 | 15.9 | 13.3 | 12.5
105.9 | -11.5 | 3015 | 50.26 | 239.9 | 25 | 10 | 360 | 84 | 67 | 20.3 | 127.6 | 162.9 | 60.4 | 5.2 | 7 | 23.8 | 21.4 | 42.7 | 7 | 75.5 | 44.8 | 41.8 | 29.9 | 25.8 | 553 | 69.3 | 15.3 | 13.2 | 12.8
102.1 | -12.1 | 3020 | 50.32 | 263.6 | 25 | 10 | 349 | 72 | 67 | 20.3 | 139.2 | 170.1 | 60.4 | 5.2 | 6.9 | 24 | 21.4 | 42.1 | 6.9 | 74.2 | 45.1 | 41.4 | 30.5 | 25.8 | 555 | 180 | 16.8 | 12.9 | 12.8
107.3 | -11.9 | 3009 | 50.14 | 262.7 | 25 | 9 | 345 | 70 | 67 | 20.2 | 143.1 | 174.3 | 60.2 | 5.2 | 6.7 | 23.8 | 21.4 | 42.7 | 6.7 | 12.2 | 46 | 42 | 30.9 | 25.8 | 560 | 116 | 16.9 | 14.8 | 13.2
105 | -19.2 | 3016 | 50.23 | 266.8 | 25 | 10 | 353 | 76 | 67 | 20.4 | 141.5 | 174.6 | 60.2 | 5.2 | 6.9 | 23.8 | 21.4 | 42.1 | 6.8 | 73.7 | 45 | 41.5 | 31 | 25.7 | 557 | 71.6 | 16.3 | 13 | 12.8
103.1 | -17.4 | 3019 | 50.31 | 289.5 | 25 | 10 | 357 | 79 | 67 | 20.2 | 148.4 | 181.69 | 60.1 | 5.2 | 6.9 | 23.9 | 21.4 | 41.7 | 7 | 74.4 | 44.5 | 41 | 31.3 | 25.8 | 555 | 180 | 16.6 | 13.3 | 13.1
104.1 | -20.9 | 3019 | 50.3 | 270.8 | 25 | 10 | 357 | 80 | 67 | 20.1 | 143.4 | 178.7 | 60.1 | 5..2 | 6.8 | 23.8 | 21.4 | 41.3 | 7 | 75 | 44.2 | 40.7 | 31.3 | 25.8 | 557 | 180 | 17 | 13 | 12.9
103.7 | -18.9 | 3018 | 50.31 | 258.9 | 25 | 10 | 360 | 84 | 67 | 20.4 | 138.6 | 173.7 | 60.2 | 5.2 | 7.6 | 23.8 | 21.4 | 40.9 | 7.1 | 75.5 | 44.1 | 40.4 | 31.5 | 25.8 | 552 | 71.3 | 16.4 | 13.4 | 12.6
108.5 | -20.1 | 3006 | 50.1 | 271.4 | 24 | 10 | 359 | 84 | 67 | 20.3 | 142.7 | 175.7 | 60.1 | 5.2 | 7.1 | 23.8 | 21.4 | 40.8 | 6.9 | 74 | 43.9 | 40.4 | 31.5 | 25.8 | 556 | 70.9 | 16.1 | 13.4 | 12.7
105.2 | -20.6 | 3011 | 50.2 | 240.4 | 24 | 10 | 349 | 72 | 67 | 20.5 | 126.9 | 157.3 | 59.9 | 5.2 | 7 | 23.9 | 21.3 | 40.6 | 6.7 | 71.9 | 43.8 | 40 | 31.6 | 25.8 | 560 | 136 | 16.3 | 13.6 | 13
108.4 | -16.8 | 3015 | 50.16 | 259.4 | 25 | 10 | 356 | 79 | 67 | 20.7 | 134.6 | 168.8 | 60.2 | 5.2 | 6.7 | 23.8 | 21.4 | 40.5 | 6.9 | 74.2 | 43.5 | 39.9 | 31.6 | 25.8 | 556 | 133 | 15.5 | 13.4 | 12.8
106.6 | -19.5 | 3024 | 50.34 | 268.4 | 24 | 10 | 353 | 76 | 67 | 20.6 | 145.3 | 177.5 | 60.2 | 5.2 | 6.8 | 23.9 | 21.5 | 40.4 | 6.8 | 73 | 43.7 | 39.9 | 31.7 | 25.8 | 558 | 180 | 17 | 14 | 13.4
100.2 | -18.1 | 3023 | 50.4 | 235.3 | 25 | 10 | 352 | 75 | 67 | 20.9 | 125.6 | 158.6 | 60.3 | 5.2 | 7.4 | 23.9 | 21.5 | 40.5 | 6.9 | 73.9 | 43.8 | 40 | 39 | 26 | 558 | 108.7 | 16.1 | 13.2 | 13.2
106.1 | -17.8 | 3018 | 50.28 | 39.6 | 26 | 10 | 354 | 74 | 67 | 22 | 77 | 108.5 | 60.8 | 5.2 | 6.6 | 23.9 | 21.4 | 40.7 | 6.8 | 73.6 | 43.7 | 39.9 | 31.9 | 25.8 | 559 | 69.8 | 16.3 | 12.9 | 12.6
108.4 | -14.4 | 3006 | 50.08 | 132 | 27 | 10 | 362 | 84 | 67 | 22.7 | 76 | 111.1 | 61.1 | 5.2 | 7.5 | 23.8 | 21.3 | 40.4 | 7 | 75 | 43.9 | 39.7 | 31.9 | 25.7 | 554 | 10.7 | 15.5 | 13.2 | 12.5
108.5 | -12 | 3013 | 50.22 | 125.8 | 27 | 10 | 362 | 84 | 67 | 22.7 | 71.7 | 106.6 | 61.5 | 5.2 | 7.3 | 23.7 | 21.4 | 39.7 | 7 | 75.1 | 41.4 | 39.1 | 31.8 | 25.7 | 554 | 69.1 | 15.5 | 12.9 | 12.6
106.5 | -11.7 | 3008 | 50.14 | 117.8 | 28 | 10 | 364 | 84 | 67 | 23.3 | 68.3 | 103.2 | 62.3 | 5.2 | 7.2 | 23.9 | 21.3 | 40.3 | 6.8 | 73.2 | 43.3 | 39.4 | 32.1 | 25.8 | 555 | 180.6 | 16.1 | 12.9 | 12.6
106.1 | -13.4 | 3012 | 50.23 | 110.5 | 29 | 10 | 365 | 83 | 67 | 24.2 | 64.4 | 98.5 | 63.2 | 5.2 | 7.2 | 23.9 | 21.5 | 40.5 | 6.8 | 72.4 | 43.8 | 39.9 | 32.2 | 25.8 | 556 | 71.4 | 15.1 | 12.8 | 12.2
104.8 | -7.4 | 3009 | 50.08 | 107.8 | 30 | 10 | 367 | 84 | 67 | 21.4 | 62.5 | 96.4 | 63.7 | 5.2 | 7.1 | 23.9 | 21.3 | 41 | 6.8 | 73.2 | 43.9 | 40.3 | 32.2 | 25.8 | 556 | 87.1 | 14.4 | 12.5 | 11.6
104.4 | -9.3 | 3004 | 50.05 | 106.8 | 30 | 10 | 366 | 84 | 67 | 21.5 | 61.8 | 95.5 | 64.4 | 5.2 | 6.7 | 24.2 | 21.3 | 41.1 | 6.4 | 69.2 | 44.2 | 40.3 | 32.3 | 25.8 | 557 | 180.1 | 14.9 | 12.3 | 12.2
105.7 | -9.2 | 3010 | 50.16 | 112.3 | 30 | 10 | 365 | 84 | 67 | 20.1 | 64.7 | 98.2 | 63.9 | 5.2 | 7.1 | 23.8 | 21.4 | 40.2 | 6.8 | 73.5 | 42.9 | 39.5 | 32.1 | 25.7 | 557 | 180.4 | 15.3 | 12.2 | 11.8
107.4 | -11.7 | 3010 | 50.18 | 139.4 | 27 | 10 | 362 | 84 | 67 | 19.4 | 76.3 | 111.5 | 61.6 | 5.2 | 7.3 | 23.8 | 21.4 | 38.4 | 6.9 | 74.6 | 40.8 | 37.9 | 31.7 | 25.7 | 554 | 153.2 | 15.7 | 12.9 | 12.6
108.2 | -7.9 | 3009 | 50.1 | 163.3 | 26 | 10 | 360 | 84 | 67 | 19.9 | 89.9 | 125 | 61.5 | 5.2 | 7.3 | 23.8 | 21.3 | 37.9 | 6.9 | 74.5 | 40.7 | 37.1 | 31.8 | 25.8 | 555 | 69.4 | 15.4 | 12.6 | 12.2
108.5 | -5.8 | 3008 | 50.2 | 248.2 | 25 | 10 | 359 | 84 | 67 | 19.8 | 130 | 165.1 | 60.4 | 5.2 | 7.3 | 23.8 | 21.1 | 37.2 | 6.9 | 74.1 | 40.4 | 36.6 | 31.8 | 25.8 | 555 | 180.5 | 15.5 | 12.4 | 12.2
108.3 | -0.9 | 3005 | 20.1 | 253.2 | 25 | 10 | 360 | 84 | 67 | 19.8 | 134.9 | 170 | 60.4 | 5.2 | 7.3 | 23.8 | 21.3 | 37.2 | 7 | 74.9 | 40.5 | 36.6 | 31.5 | 25.7 | 554 | 74.7 | 15.9 | 13 | 12.7
108.3 | -0.3 | 3009 | 50.19 | 266 | 25 | 10 | 360 | 84 | 67 | 20.1 | 140.5 | 176.1 | 60.5 | 5.2 | 7.3 | 23.8 | 21.3 | 37.6 | 7 | 75.2 | 40.7 | 36.9 | 31.7 | 25.7 | 554 | 69.3 | 15.6 | 13.7 | 12.5
106.6 | -1.2 | 3019 | 50.2 | 263.7 | 25 | 10 | 352 | 75 | 67 | 20.1 | 142.3 | 176.6 | 60.4 | 5.2 | 7 | 23.8 | 21.4 | 37.6 | 6.9 | 74.3 | 40.9 | 36.9 | 31.7 | 25.8 | 556 | 180 | 16.3 | 13.3 | 12.8
105.4 | -2 | 3018 | 50.26 | 268 | 25 | 10 | 353 | 75 | 67 | 20.1 | 142.3 | 176.6 | 60.4 | 5.2 | 6 | 23.5 | 21.4 | 37.6 | 6.9 | 74.3 | 409 | 36.9 | 31.7 | 25.8 | 556 | 180.6 | 16.4 | 13 | 11.9
104.5 | -10 | 3017 | 50.3 | 273.2 | 25 | 10 | 353 | 70 | 67 | 20.2 | 149.4 | 178.6 | 60.4 | 5.2 | 7 | 23.8 | 21.4 | 38.2 | 6.8 | 73.4 | 41.4 | 37.4 | 31.7 | 25.8 | 558 | 71.6 | 16.2 | 13.3 | 12.9
104.9 | -11.3 | 3015 | 50.3 | 274 | 25 | 10 | 351 | 75 | 67 | 20.1 | 148.3 | 180.8 | 60.1 | 5.2 | 6.8 | 23.9 | 21.5 | 38 | 6.8 | 73.1 | 41.3 | 37.4 | 31.8 | 25.8 | 559 | 120 | 16.4 | 13.7 | 12.9
104.2 | -13.2 | 3008 | 50.3 | 279.2 | 25 | 10 | 351 | 75 | 67 | 20.2 | 136.6 | 170.4 | 60.5 | 5.2 | 7 | 23.8 | 21.4 | 38.1 | 6.8 | 73.2 | 41.3 | 37.4 | 31.7 | 25.8 | 559 | 142.2 | 16.3 | 13.2 | 12.9
104.7 | -10.6 | 3008 | 50.3 | 250.8 | 25 | 10 | 350 | 76 | 67 | 20.2 | 136 | 168.1 | 60.2 | 5.2 | 7.1 | 23.8 | 21.4 | 38.6 | 6.9 | 73.6 | 42 | 38 | 31.7 | 25.7 | 557 | 103.2 | 16.6 | 13.3 | 13.2
107.7 | -12.5 | 3012 | 50.2 | 282.6 | 25 | 10 | 353 | 77 | 67 | 20.3 | 151.4 | 185.8 | 60.2 | 5.2 | 7.3 | 23.8 | 21.4 | 38.4 | 6.8 | 73.1 | 41.7 | 37.8 | 31.7 | 25.8 | 560 | 180.5 | 16.3 | 13.6 | 12.5
106.4 | -7.7 | 3007 | 49.92 | 281.2 | 25 | 10 | 352 | 78 | 67 | 20.2 | 151.2 | 185 | 60.2 | 5.2 | 7.1 | 23.8 | 21.3 | 38.5 | 6.9 | 73.6 | 41.8 | 37.8 | 31.7 | 25.8 | 557 | 70.6 | 16.4 | 13.4 | 13.1
107.4 | -7.1 | 3007 | 50.1 | 260.8 | 25 | 10 | 356 | 81 | 67 | 20.3 | 140.4 | 176.1 | 60 | 5.2 | 7.3 | 23.8 | 21.3 | 38.6 | 7 | 75.3 | 41.8 | 37.9 | 31.7 | 25.7 | 554 | 100.1 | 16.1 | 13.5 | 12.8
100.8 | -12.6 | 3016 | 50.4 | 269 | 25 | 10 | 351 | 75 | 67 | 20.5 | 145 | 177.8 | 60.4 | 5.4 | 7.8 | 23.9 | 21.4 | 38.6 | 6.8 | 73 | 42.3 | 38.5 | 31.8 | 25.9 | 558 | 126.4 | 16.2 | 14.2 | 12.4
103.4 | -12.7 | 3018 | 50.25 | 180.8 | 26 | 10 | 353 | 76 | 67 | 21.5 | 103.9 | 137 | 60.6 | 5.2 | 7.1 | 23.9 | 21.4 | 39.2 | 6.8 | 72.6 | 42.7 | 38.5 | 31.8 | 25.8 | 558 | 97.7 | 16.4 | 13.2 | 13.1
101.6 | -14.1 | 3017 | 50.3 | 129.9 | 27 | 10 | 351 | 72 | 67 | 22.3 | 78.5 | 110.1 | 61 | 5.2 | 7.2 | 23.9 | 21.4 | 39.5 | 6.7 | 71.8 | 42.9 | 38.8 | 31.9 | 25.8 | 561 | 180.6 | 16.6 | 14.1 | 12.9
106.9 | -11.3 | 3015 | 50.24 | 111.8 | 27 | 10 | 353 | 73 | 67 | 23.6 | 68.4 | 101.3 | 61.7 | 5.2 | 7.4 | 23.9 | 21.4 | 39.8 | 6.7 | 71.8 | 43 | 39.1 | 32 | 25.8 | 559 | 154.4 | 16.4 | 13.2 | 12.8
107.3 | -14.3 | 3012 | 50.17 | 119.4 | 28 | 10 | 364 | 84 | 67 | 24.2 | 68.7 | 102.5 | 62.1 | 5.2 | 7.5 | 23.8 | 21.4 | 39.9 | 6.9 | 74.3 | 42.8 | 38.9 | 32 | 25.7 | 555 | 69.4 | 15.5 | 12.9 | 12.4
107.8 | -7.8 | 3009 | 50.15 | 118 | 28 | 10 | 365 | 84 | 67 | 23.3 | 67.7 | 102.2 | 62.4 | 5.2 | 7.3 | 23.8 | 21.4 | 40 | 6.9 | 74.4 | 42.9 | 39.1 | 32 | 25.7 | 555 | 69.5 | 15.6 | 12.6 | 12.2
105.9 | -9.8 | 3012 | 50.16 | 113.5 | 30 | 10 | 366 | 84 | 67 | 23.6 | 65.8 | 101 | 63.5 | 5.2 | 7.2 | 23.7 | 21.4 | 40.5 | 6.9 | 73.7 | 43.8 | 39.9 | 32.1 | 25.7 | 556 | 180.2 | 15.4 | 12.9 | 12.6
103.9 | -4.5 | 3013 | 50.02 | 106.7 | 32 | 10 | 367 | 82 | 67 | 23 | 64 | 98.3 | 63.7 | 5.2 | 7.3 | 23.7 | 21.4 | 41.3 | 6.8 | 73 | 43.7 | 39.7 | 32.2 | 25.7 | 556 | 129.6 | 15.3 | 12.4 | 12.2
102.6 | -1.1 | 3008 | 49.85 | 106.5 | 31 | 10 | 367 | 84 | 67 | 21.3 | 62.2 | 96.2 | 64.2 | 5.2 | 7.4 | 23.7 | 21.4 | 40.7 | 6.8 | 72.8 | 43.7 | 39.9 | 32.2 | 25.7 | 557 | 88.4 | 15.4 | 12.4 | 12.1
103.9 | -1.7 | 3014 | 50.13 | 105.8 | 33 | 10 | 370 | 84 | 67 | 21.8 | 60.8 | 93.7 | 64.8 | 5.2 | 7.3 | 23.7 | 21.4 | 41.2 | 6.7 | 72.3 | 44.1 | 40.1 | 32.4 | 25.9 | 571 | 180.6 | 17.4 | 13.2 | 12.8
98.7 | -6.6 | 3026 | 50.4 | 91.6 | 32 | 9 | 354 | 66 | 67 | 21.7 | 61.9 | 95.9 | 64.7 | 5.2 | 7.2 | 23.8 | 21.3 | 40.8 | 6.7 | 72.2 | 43.5 | 39.9 | 32.2 | 25.7 | 558 | 136.5 | 15.5 | 12.7 | 11.9
105.6 | -9 | 3013 | 50.22 | 110.9 | 31 | 10 | 367 | 84 | 67 | 21.2 | 63 | 94.8 | 64.3 | 5.2 | 7.1 | 23.8 | 21.3 | 40.2 | 6.8 | 72.8 | 42.8 | 39.5 | 32.2 | 25.7 | 565 | 180.6 | 15.4 | 13.8 | 12.2
106.2 | -5.7 | 3008 | 50.2 | 114 | 29 | 10 | 364 | 84 | 67 | 20.2 | 65.7 | 100.1 | 62.3 | 5.2 | 6.8 | 23.7 | 21.4 | 38.7 | 6.9 | 73.9 | 41.4 | 37.9 | 31.9 | 25.7 | 555 | 135.4 | 15.2 | 12.4 | 12.2
102.2 | -2.2 | 3008 | 50.3 | 112.4 | 28 | 10 | 364 | 84 | 67 | 20.1 | 65.8 | 100.2 | 62.2 | 5.2 | 6.9 | 23.8 | 21.3 | 38.5 | 6.9 | 73.7 | 41.3 | 37.8 | 31.9 | 25.7 | 556 | 70.1 | 15.4 | 12.5 | 12.2
108.8 | -0.2 | 3003 | 50.1 | 112 | 2.8 | 10 | 363 | 84 | 67 | 19.5 | 75 | 109.5 | 62 | 5.2 | 7.1 | 23.8 | 21.3 | 38.5 | 6.7 | 74.1 | 41.3 | 37.7 | 31.8 | 25.7 | 555 | 180.2 | 15.4 | 12.6 | 12.5
108.9 | 4.9 | 3004 | 50.1 | 133.5 | 26 | 10 | 360 | 84 | 67 | 19.6 | 74.2 | 108.5 | 61.2 | 5.2 | 6.9 | 23.7 | 21.4 | 37.9 | 7 | 75.1 | 40.8 | 37.1 | 31.8 | 25.7 | 554 | 125.3 | 15.6 | 13.1 | 13.2
102.9 | -1.3 | 3009 | 50.3 | 133.5 | 26 | 10 | 361 | 84 | 67 | 19.7 | 75.6 | 111.6 | 61.1 | 5.2 | 7.2 | 23.7 | 21.4 | 37.8 | 7 | 75.4 | 40.7 | 37 | 31.8 | 25.7 | 553 | 69.1 | 16.4 | 13.4 | 13
109.4 | -5.6 | 3012 | 50.2 | 150.6 | 26 | 10 | 361 | 84 | 67 | 19.6 | 85 | 120.3 | 61 | 5.2 | 7.1 | 23.7 | 21.4 | 37.5 | 7 | 75.3 | 40.7 | 37 | 31.8 | 25.7 | 552 | 180.3 | 15.8 | 12.8 | 12.6
104.3 | -8.4 | 3012 | 50.26 | 150.6 | 26 | 10 | 351 | 72 | 67 | 20 | 107.4 | 142.8 | 61.2 | 5.2 | 7.7 | 23.9 | 21.3 | 37.7 | 7 | 70.3 | 41 | 37 | 31.9 | 25 | 564 | 96 | 16.1 | 15.9 | 13
105 | -9.3 | 3017 | 50.35 | 131.1 | 26 | 10 | 350 | 71 | 67 | 19.8 | 137.6 | 166 | 61 | 5.2 | 7.3 | 23.8 | 21.4 | 37.8 | 6.8 | 72 | 41.1 | 37 | 31.8 | 20.8 | 560 | 180 | 16.6 | 15.5 | 13.1
100.3 | -20.8 | 3018 | 50.35 | 127 | 25 | 9 | 342 | 66 | 67 | 19.6 | 141.6 | 170.6 | 59.9 | 5.2 | 6 | 23.9 | 21.4 | 37 | 6.5 | 70.2 | 41.7 | 37.5 | 31.7 | 25.9 | 564 | 180 | 16.8 | 16.4 | 14.5
110.2 | -25.6 | 3020 | 50.14 | 265 | 23 | 9 | 341 | 66 | 67 | 18.5 | 131.6 | 159 | 69.9 | 5.2 | 6.5 | 23.9 | 21.5 | 38.3 | 6.5 | 69.5 | 41.5 | 37.6 | 31.8 | 25.9 | 563 | 87.8 | 17.9 | 16.1 | 14.4
110.3 | -25.7 | 3032 | 50.05 | 250 | 23 | 10 | 354 | 80 | 67 | 18.7 | 112.9 | 150.3 | 59.9 | 5.2 | 7.1 | 23.7 | 21.4 | 36.3 | 7.1 | 76.1 | 38.7 | 35.5 | 31.6 | 25.7 | 552 | 180 | 16.5 | 13.5 | 12.8
104.3 | -20 | 3014 | 50.25 | 205.6300.8 | 22 | 10 | 346 | 78 | 67 | 17.7 | 151.6 | 172.1 | 59 | 5.2 | 7.7 | 23.8 | 21.4 | 35.9 | 6.8 | 73.4 | 39.4 | 35.4 | 31.6 | 25.8 | 557 | 124 | 16.4 | 13.3 | 12.9
99.1 | -30.4 | 3007 | 50.53 | 200.4 | 23 | 9 | 342 | 66 | 67 | 18.5 | 109.6 | 138.2 | 59 | 5.2 | 6.7 | 24 | 21.4 | 37.5 | 6.5 | 69.7 | 41.3 | 36.8 | 36.7 | 25.8 | 564 | 180 | 17.5 | 16.4 | 14.9
105.5 | -30.1 | 3016 | 50.22 | 251 | 23 | 10 | 348 | 74 | 67 | 18.5 | 135.6 | 168.8 | 59.2 | 5.2 | 6.8 | 23.8 | 21.4 | 37.1 | 6.8 | 73.2 | 40.4 | 36.4 | 31.7 | 25.8 | 558 | 75.7 | 17.1 | 14.1 | 13.4
107.3 | -27 | 3008 | 50.13 | 188.1 | 24 | 10 | 347 | 72 | 67 | 18.8 | 108 | 139.4 | 59.4 | 5.2 | 7.3 | 23.8 | 21.4 | 37.2 | 6.9 | 71.7 | 40.2 | 36.4 | 31.7 | 25.7 | 559 | 180 | 16.6 | 13.7 | 13.2
103.6 | -29.6 | 3012 | 50.29 | 136.1 | 25 | 10 | 353 | 75 | 67 | 20.2 | 74.8 | 185.6 | 60.3 | 5.2 | 7.4 | 23.8 | 21.4 | 37.9 | 6.8 | 73.9 | 41.4 | 37 | 32 | 25.9 | 562 | 180 | 16.9 | 14.8 | 13.3
108.9 | -16.2 | 3019 | 50.16 | 125.6 | 26 | 10 | 361 | 84 | 67 | 21.7 | 87.1 | 106.4 | 60.7 | 5.2 | 7.5 | 23.8 | 21.4 | 37.8 | 6.9 | 73.7 | 40.4 | 37.1 | 32.1 | 25.8 | 555 | 134.6 | 16.1 | 13.1 | 12.8
106.6 | -9.2 | 3010 | 50.14 | 117.6 | 274 | 10 | 363 | 84 | 67 | 23.1 | 67.8 | 103 | 61.1 | 5.2 | 7.5 | 23.8 | 21.3 | 38.7 | 7 | 75.1 | 41.9 | 37.8 | 32.1 | 25.8 | 556 | 180 | 15.7 | 13 | 12.8
105.2 | -14.9 | 3005 | 50.26 | 104.8 | 29 | 10 | 358 | 76 | 67 | 24.2 | 64.1 | 99.2 | 61.7 | 5.2 | 6.8 | 23.8 | 21.4 | 39.8 | 7 | 74.8 | 42.6 | 39.1 | 32.1 | 25.7 | 554 | 180 | 15.4 | 12.3 | 12.1
107.7 | -8.7 | 3010 | 50.14 | 114.2 | 27 | 10 | 364 | 84 | 67 | 20.8 | 65.9 | 100.3 | 61.6 | 5.2 | 7 | 23.7 | 21.3 | 38.5 | 6.8 | 72.4 | 41.8 | 37.9 | 32 | 25.7 | 556 | 77.1 | 16.3 | 13.2 | 12.9
106.6 | -13.3 | 3022 | 50.07 | 111.3 | 28 | 10 | 363 | 84 | 67 | 20.5 | 64.8 | 99.7 | 61.8 | 5.2 | 7.1 | 23.8 | 21.5 | 38.3 | 6.5 | 74.8 | 41.6 | 37.7 | 32 | 25.7 | 555 | 100 | 16.3 | 13.2 | 12.8
107.2 | -10.2 | 3002 | 50.17 | 108 | 28 | 10 | 364 | 84 | 67 | 20 | 64 | 99.3 | 61.9 | 5.2 | 7.5 | 23.9 | 21.4 | 38.7 | 6.9 | 74.1 | 41.9 | 38.1 | 32 | 25.9 | 555 | 69.2 | 16 | 12.9 | 12.6
98.9 | -16.2 | 3003 | 50.36 | 35.7 | 29 | 9 | 352 | 69 | 67 | 20.1 | 60.3 | 92.7 | 62 | 5.2 | 6.8 | 23.8 | 21.4 | 38.9 | 6.9 | 74.3 | 42.5 | 38.1 | 32.1 | 25.9 | 562 | 180 | 16.4 | 13.4 | 12.7
107.4 | -14.8 | 3015 | 49.96 | 110.3 | 28 | 10 | 364 | 84 | 67 | 19.1 | 65.1 | 98.4 | 61.7 | 5.2 | 7.2 | 23.8 | 21.4 | 38.9 | 6.9 | 72.1 | 41.9 | 38.4 | 32 | 25.8 | 556 | 180 | 15.5 | 12.2 | 11.8
108.3 | -12.3 | 3014 | 50.08 | 146 | 26 | 10 | 357 | 84 | 67 | 18.8 | 81.6 | 116.7 | 91 | 5.2 | 7.4 | 23.9 | 21.4 | 38 | 6.7 | 74.4 | 41.2 | 37.5 | 31.8 | 25.7 | 553 | 72.6 | 15.2 | 13.4 | 12.6
106.9 | -8.1 | 3010 | 50.26 | 122 | 26 | 10 | 356 | 84 | 67 | 19.4 | 70.9 | 104.2 | 91.2 | 5.2 | 7 | 23.8 | 21.4 | 38.3 | 6.9 | 75.2 | 41.3 | 37.4 | 31.9 | 25.8 | 560 | 106.6 | 16.3 | 13.1 | 12.4
108.5 | -8.8 | 3004 | 50.22 | 127 | 27 | 10 | 362 | 84 | 67 | 19.6 | 73.4 | 108.9 | 61.1 | 5.2 | 7.3 | 23.8 | 21.4 | 38.1 | 7 | 72.2 | 41.2 | 37.4 | 31.8 | 25.7 | 560 | 76.1 | 16 | 12.9 | 12.6
105.1 | -8.9 | 3012 | 50.24 | 127.2 | 26 | 10 | 362 | 84 | 67 | 20.1 | 72.9 | 109.8 | 60.4 | 5.2 | 7.3 | 23.8 | 21.4 | 38 | 6.8 | 74.9 | 41 | 37.3 | 31.7 | 25.7 | 553 | 69.2 | 15.3 | 12.8 | 12.4
107.9 | -11.9 | 2018 | 50.23 | 129.1 | 26 | 10 | 361 | 84 | 67 | 20.1 | 72.8 | 108.6 | 60.3 | 5.2 | 6.9 | 23.8 | 21.3 | 37.9 | 7 | 75.3 | 41 | 37.3 | 31.7 | 25.7 | 553 | 169 | 15.8 | 13.9 | 12.8
101.3 | -15 | 3017 | 50.32 | 145.7 | 25 | 10 | 348 | 72 | 67 | 19.1 | 83.8 | 115.4 | 60.4 | 5.2 | 7.1 | 23.7 | 21.4 | 37.5 | 7 | 75.3 | 40.7 | 37 | 31.8 | 25.7 | 552 | 180.3 | 15.8 | 12.8 | 12.6
103.4 | -14.8 | 3018 | 50.31 | 160.4 | 25 | 10 | 351 | 76 | 67 | 19.4 | 120.2 | 151.4 | 60.1 | 5.2 | 7.1 | 23.9 | 21.3 | 37.7 | 7 | 70.3 | 41 | 37 | 31.9 | 25 | 564 | 96 | 16.1 | 15.9 | 13
103.4 | -18.4 | 3016 | 50.3 | 158.2 | 25 | 10 | 340 | 73 | 67 | 19.4 | 122.1 | 155.9 | 60.2 | 5.2 | 6.7 | 23.8 | 21.4 | 37.8 | 6.8 | 72 | 41.1 | 37 | 31.8 | 20.8 | 560 | 180 | 16.6 | 15.5 | 13.1
98.4 | -19.1 | 3015 | 50.38 | 228.8 | 24 | 10 | 354 | 77 | 67 | 19 | 136 | 168.1 | 69.8 | 5.2 | 7 | 23.9 | 21.4 | 37 | 6.5 | 70.2 | 41.7 | 37.5 | 31.7 | 25.9 | 564 | 180 | 16.8 | 16.4 | 14.5
103.2 | -18.9 | 3016 | 50.3 | 255 | 24 | 10 | 348 | 72 | 67 | 19 | 138 | 170.1 | 59.8 | 5.2 | 6.6 | 23.9 | 21.5 | 38.3 | 6.5 | 69.5 | 41.5 | 37.6 | 31.8 | 25.9 | 563 | 87.8 | 17.9 | 16.1 | 14.4
104.6 | -21.1 | 3012 | 50.28 | 280.2 | 24 | 9 | 345350 | 71 | 67 | 19.6 | 148.4 | 180.8 | 59.4 | 5.2 | 7.1 | 23.7 | 21.4 | 36.3 | 7.1 | 76.1 | 38.7 | 35.5 | 31.6 | 25.7 | 552 | 180 | 16.5 | 13.5 | 12.8
108.2 | -20.3 | 3010 | 50.18 | 283.3 | 24 | 10 | 344 | 75 | 67 | 18.8 | 149.6 | 182.8 | 59.6 | 5.2 | 7 | 23.8 | 21.4 | 35.9 | 6.8 | 73.4 | 39.4 | 35.4 | 31.6 | 25.8 | 557 | 124 | 16.4 | 13.3 | 12.9
100.7 | -21.7 | 3014 | 50.3 | 288 | 24 | 9 | 341 | 69 | 67 | 19.2 | 152.6 | 182.1 | 59.8 | 5.2 | 7.1 | 24 | 21.4 | 37.5 | 6.5 | 69.7 | 41.3 | 36.8 | 36.7 | 25.8 | 564 | 180 | 17.5 | 16.4 | 14.9
100.5 | -22.8 | 3016 | 50.28 | 285.3 | 25 | 9 | 339 | 66 | 67 | 19.6 | 144 | 174.7 | 60.1 | 5.2 | 6.5 | 23.8 | 21.4 | 37.1 | 6.8 | 73.2 | 40.4 | 36.4 | 31.7 | 25.8 | 558 | 75.7 | 17.1 | 14.1 | 13.4
97.9 | -22.4 | 3024 | 50.39 | 182.3 | 27 | 9 | 348 | 62 | 67 | 20.4 | 103.4 | 130.1 | 60.2 | 5.2 | 7.1 | 23.8 | 21.4 | 37.2 | 6.9 | 71.7 | 40.2 | 36.4 | 31.7 | 25.7 | 559 | 180 | 16.6 | 13.7 | 13.2
101.3 | -17.8 | 3021 | 50.33 | 108.4 | 27 | 9 | 348 | 69 | 67 | 22.422.2 | 64.965.5 | 96.3 | 60.8 | 5.2 | 7.2 | 23.8 | 21.4 | 37.9 | 6.8 | 73.9 | 41.4 | 37 | 32 | 25.9 | 562 | 180 | 16.9 | 14.8 | 13.3
103.9 | -15.3 | 3020 | 50.27 | 105.2 | 29 | 9 | 355 | 69 | 67 | 24.1 | 58.8 | 96.6 | 61.4 | 5.2 | 7.3 | 23.8 | 21.4 | 37.8 | 6.9 | 73.7 | 40.4 | 37.1 | 32.1 | 25.8 | 555 | 134.6 | 16.1 | 13.1 | 12.8
105.7 | -13.7 | 3017 | 50.26 | 101.3 | 29 | 9 | 366 | 72 | 67 | 22 | 64.6 | 87.8 | 62.3 | 5.2 | 6.9 | 23.8 | 21.3 | 38.7 | 7 | 75.1 | 41.9 | 37.8 | 32.1 | 25.8 | 556 | 180 | 15.7 | 13 | 12.8
105.8 | -11.8 | 3011 | 50.06 | 113.5 | 30 | 10 | 367 | 84 | 67 | 20.4 | 64.3 | 98.8 | 63.1 | 5.2 | 7.1 | 23.8 | 21.4 | 39.8 | 7 | 74.8 | 42.6 | 39.1 | 32.1 | 25.7 | 554 | 180 | 15.4 | 12.3 | 12.1
104.8 | -15.6 | 3017 | 50.27 | 110.3 | 30 | 10 | 366 | 84 | 67 | 21.3 | 65.3 | 99.6 | 63.2 | 5.2 | 7.3 | 23.7 | 21.3 | 38.5 | 6.8 | 72.4 | 41.8 | 37.9 | 32 | 25.7 | 556 | 77.1 | 16.3 | 13.2 | 12.9
107.4 | -13.5 | 3011 | 50.15 | 115.3 | 28 | 10 | 363 | 84 | 67 | 20.6 | 68.8 | 99.2 | 62.9 | 5.2 | 7.2 | 23.8 | 21.5 | 38.3 | 6.5 | 74.8 | 41.6 | 37.7 | 32 | 25.7 | 555 | 100 | 16.3 | 13.2 | 12.8
107.2 | -15.4 | 3007 | 50.14 | 120.4 | 27 | 10 | 363 | 84 | 67 | 20.4 | 69.5 | 104.3 | 60.7 | 5.2 | 6.9 | 23.9 | 21.4 | 38.7 | 6.9 | 74.1 | 41.9 | 38.1 | 32 | 25.9 | 555 | 69.2 | 16 | 12.9 | 12.6
107.5 | -13.8 | 2994 | 49.93 | 121.6 | 27 | 10 | 362 | 84 | 67 | 198.9 | 74.6 | 104.3 | 61.4 | 5.2 | 7.1 | 23.8 | 21.4 | 38.9 | 6.9 | 74.3 | 42.5 | 38.1 | 32.1 | 25.9 | 562 | 180 | 16.4 | 13.4 | 12.7
105.8 | -13.6 | 3007 | 49.63 | 130 | 26 | 10 | 362 | 84 | 67 | 20.5 | 79.1 | 110.2 | 61.6 | 5.2 | 7.8 | 23.8 | 21.4 | 38.9 | 6.9 | 72.1 | 41.9 | 38.4 | 32 | 25.8 | 556 | 180 | 15.5 | 12.2 | 11.8
108 | -15.2 | 3009 | 50.15 | 140.3 | 26 | 10 | 362 | 84 | 67 | 20.5 | 78.2 | 114.2 | 61.4 | 5.2 | 7.2 | 23.9 | 21.4 | 38 | 6.7 | 74.4 | 41.2 | 37.5 | 31.8 | 25.7 | 553 | 72.6 | 15.2 | 13.4 | 12.6
107.5 | -13.4 | 3011 | 50.21 | 141.7 | 26 | 10 | 355 | 84 | 67 | 20.4 | 72.5 | 113.2 | 61.4 | 5.2 | 7.3 | 23.8 | 21.4 | 38.3 | 6.9 | 75.2 | 41.3 | 37.4 | 31.9 | 25.8 | 560 | 106.6 | 16.3 | 13.1 | 12.4
109 | -9.3 | 3015 | 50.22 | 133.4 | 25 | 10 | 360 | 73 | 67 | 19.7 | 114.4 | 103.7 | 61.5 | 5.2 | 7.2 | 23.8 | 21.4 | 38.1 | 7 | 72.2 | 41.2 | 37.4 | 31.8 | 25.7 | 560 | 76.1 | 16 | 12.9 | 12.6
109.2 | -11.8 | 3007 | 50.18 | 214.6 | 25 | 10 | 360 | 84 | 67 | 19.6 | 138.5 | 149.9 | 60.7 | 5.2 | 7.3 | 23.8 | 21.4 | 38 | 6.8 | 74.9 | 41 | 37.3 | 31.7 | 25.7 | 553 | 69.2 | 15.3 | 12.8 | 12.4
105 | -13.8 | 3009 | 50.29 | 204.4 | 25 | 10 | 360 | 84 | 67 | 19.6 | 138.5 | 174.1 | 60.6 | 5.2 | 7.5 | 23.8 | 21.3 | 37.9 | 7 | 75.3 | 41 | 37.3 | 31.7 | 25.7 | 553 | 169 | 15.8 | 13.9 | 12.8
104 | -16.5 | 3012 | 50.28 | 267.8 | 25 | 10 | 360 | 84 | 67 | 19.7 | 137.3 | 173.3 | 60.7 | 5.2 | 7 | 23.8 | 21.4 | 38.2 | 6.8 | 73.4 | 41.4 | 37.4 | 31.7 | 25.8 | 558 | 71.6 | 16.2 | 13.3 | 12.9
104.4 | -16.1 | 3017 | 50.46 | 258.7 | 25 | 10 | 349 | 72 | 67 | 19.9 | 139.9 | 171.8 | 60.7 | 5.2 | 7.1 | 23.9 | 21.5 | 38 | 6.8 | 73.1 | 41.3 | 37.4 | 31.8 | 25.8 | 559 | 120 | 16.4 | 13.7 | 12.9
108.6 | -17.7 | 3014 | 50.22 | 270.8 | 24 | 10 | 357 | 80 | 67 | 19.8 | 153.7 | 189.7 | 60.5 | 5.2 | 7.2 | 23.8 | 21.4 | 38.1 | 6.8 | 73.2 | 41.3 | 37.4 | 31.7 | 25.8 | 559 | 142.2 | 16.3 | 13.2 | 12.9
103.9 | -20.1 | 3001 | 50.31 | 244.9 | 25 | 9 | 346 | 70 | 67 | 19.9 | 128.3 | 164.3 | 60.32 | 5.2 | 7 | 23.8 | 21.4 | 38.6 | 6.9 | 73.6 | 42 | 38 | 31.7 | 25.7 | 557 | 103.2 | 16.6 | 13.3 | 13.2
104.3 | -10.3 | 3015 | 50.2 | 237.8 | 25 | 10 | 346 | 77 | 67 | 20.3 | 104.3 | 173.6 | 60.1 | 5.2 | 7 | 23.8 | 21.4 | 38.4 | 6.8 | 73.1 | 41.7 | 37.8 | 31.7 | 25.8 | 560 | 180.5 | 16.3 | 13.6 | 12.5
107.7 | -19 | 3005 | 50.13 | 263.3 | 25 | 9 | 353 | 69 | 67 | 20.5 | 139.1 | 170.4 | 60.2 | 5.2 | 6.8 | 23.8 | 21.3 | 38.5 | 6.9 | 73.6 | 41.8 | 37.8 | 31.7 | 25.8 | 557 | 70.6 | 16.4 | 13.4 | 13.1
107.3 | -19.7 | 3012 | 50.17 | 268 | 25 | 9 | 345 | 69 | 67 | 20.6 | 133.9 |  | 60.2 | 5.2 | 6.3 | 23.8 | 21.3 | 38.6 | 7 | 75.3 | 41.8 | 37.9 | 31.7 | 25.7 | 554 | 100.1 | 16.1 | 13.5 | 12.8
105.5 | -22.7 | 3020 | 50.32 | 266.4 | 25 | 10 | 345 | 74 | 67 | 20.6 | 141.1 | 174.4 | 60.3 | 5.2 | 7.4 | 23.9 | 21.4 | 38.6 | 6.8 | 73 | 42.3 | 38.5 | 31.8 | 25.9 | 558 | 126.4 | 16.2 | 14.2 | 12.4
104.5 | -19.6 | 3019 | 50.2 | 247.5 | 27 | 10 | 352 | 72 | 67 | 20.5 | 137.1 | 171.5 | 60.2 | 5.2 | 7 | 23.9 | 21.4 | 39.2 | 6.8 | 72.6 | 42.7 | 38.5 | 31.8 | 25.8 | 558 | 97.7 | 16.4 | 13.2 | 13.1
108.8 | -19.1 | 3012 | 50.21 | 225.8 | 27 | 10 | 350 | 84 | 67 | 21 | 124.4 | 158.7 | 60.4 | 5.2 | 6.7 | 23.9 | 21.4 | 39.5 | 6.7 | 71.8 | 42.9 | 38.8 | 31.9 | 25.8 | 561 | 180.6 | 16.6 | 14.1 | 12.9
107.9 | -17.1 | 3007 | 50.12 | 130.1 | 29 | 10 | 360 | 84 | 67 | 23.6 | 125 | 110.9 | 61.1 | 5.2 | 7.1 | 23.9 | 21.4 | 39.8 | 6.7 | 71.8 | 43 | 39.1 | 32 | 25.8 | 559 | 154.4 | 16.4 | 13.2 | 12.8
108.5 | -17.3 | 3013 | 50.15 | 133.1 | 28 | 10 | 363 | 81 | 67 | 22.7 | 75.3 | 111 | 61.9 | 5.2 | 7.2 | 23.8 | 21.4 | 39.9 | 6.9 | 74.3 | 42.8 | 38.9 | 32 | 25.7 | 555 | 69.4 | 15.5 | 12.9 | 12.4
106.3 | -14.4 | 3010 | 50.16 | 117.7 | 29 | 10 | 361 | 84 | 67 | 24.2 | 68.8 | 103.8 | 62.5 | 5.2 | 7.2 | 23.8 | 21.4 | 40 | 6.9 | 74.4 | 42.9 | 39.1 | 32 | 25.7 | 555 | 69.5 | 15.6 | 12.6 | 12.2
107.1 | -10.8 | 3009 | 50.1 | 127.5 | 27 | 10 | 365 | 84 | 67 | 23 | 69.3 | 104.6 | 62.7 | 5.2 | 7.4 | 23.7 | 21.4 | 40.5 | 6.9 | 73.7 | 43.8 | 39.9 | 32.1 | 25.7 | 556 | 180.2 | 15.4 | 12.9 | 12.6
106.9 | -13.4 | 3010 | 50.08 | 117.7 | 27 | 10 | 363 | 84 | 67 | 24.2 | 63.7 | 96.4 | 63.3 | 5.2 | 7.2 | 23.7 | 21.4 | 41.3 | 6.8 | 73 | 43.7 | 39.7 | 32.2 | 25.7 | 556 | 129.6 | 15.3 | 12.4 | 12.2
102.8 | -19.8 | 3020 | 50.31 | 125.3 | 27 | 10 | 363 | 84 | 67 | 21 | 72.4 | 101.7 | 62.1 | 5.2 | 6.7 | 23.7 | 21.4 | 40.7 | 6.8 | 72.8 | 43.7 | 39.9 | 32.2 | 25.7 | 557 | 88.4 | 15.4 | 12.4 | 12.1
107.3 | -20 | 3008 | 50.07 | 136.1 | 26 | 10 | 352 | 73 | 67 | 21.2 | 69.8 | 103.2 | 61 | 5.2 | 7.1 | 23.7 | 21.4 | 41.2 | 6.7 | 72.3 | 44.1 | 40.1 | 32.4 | 25.9 | 571 | 180.6 | 17.4 | 13.2 | 12.8
100.1 | -18.7 | 3013 | 50.38 | 119.1 | 26 | 9 | 363 | 84 | 67 | 21.1 | 72.1 | 103.9 | 61.6 | 5.2 | 7.1 | 23.8 | 21.3 | 40.8 | 6.7 | 72.2 | 43.5 | 39.9 | 32.2 | 25.7 | 558 | 136.5 | 15.5 | 12.7 | 11.9
108.4 | -17.1 | 3015 | 50.21 | 176.7 | 26 | 10 | 348 | 69 | 67 | 20.6 | 85.4 | 118.8 | 60.9 | 5.2 | 6.6 | 23.8 | 21.3 | 40.2 | 6.8 | 72.8 | 42.8 | 39.5 | 32.2 | 25.7 | 565 | 180.6 | 15.4 | 13.8 | 12.2
108.1 | -19.4 | 2995 | 50.09 | 271.9 | 26 | 10 | 350 | 72 | 67 | 20.2 | 145.2 | 180.7 | 61 | 5.2 | 7.4 | 23.7 | 21.4 | 38.7 | 6.9 | 73.9 | 41.4 | 37.9 | 31.9 | 25.7 | 555 | 135.4 | 15.2 | 12.4 | 12.2
108.2 | -20.7 | 2983 | 50.1 | 292.4 | 26 | 10 | 359 | 84 | 67 | 20.3 | 154.9 | 189.6 | 61 | 5.2 | 74.2 | 23.8 | 21.3 | 38.5 | 6.9 | 73.7 | 41.3 | 37.8 | 31.9 | 25.7 | 556 | 70.1 | 15.4 | 12.5 | 12.2
104.8 | -16.2 | 3020 | 50.28 | 248.5 | 26 | 10 | 357 | 84 | 67 | 20.7 | 133.9 | 168.6 | 60.7 | 5.2 | 7.1 | 23.8 | 21.3 | 38.5 | 6.7 | 74.1 | 41.3 | 37.7 | 31.8 | 25.7 | 555 | 180.2 | 15.4 | 12.6 | 12.5
104.4 | -15.3 | 3009 | 50.22 | 280.1 | 25 | 10 | 355 | 77 | 67 | 20.6 | 144.9 | 177.8 | 60.7 | 5.2 | 6.7 | 23.7 | 21.4 | 37.9 | 7 | 75.1 | 40.8 | 37.1 | 31.8 | 25.7 | 554 | 125.3 | 15.6 | 13.1 | 13.2
103.2 | -14.9 | 3010 | 50.19 | 255.2 | 25 | 10 | 354 | 78 | 67 | 20.6 | 135.4 | 168 | 60.7 | 5.2 | 6.9 | 23.7 | 21.4 | 37.8 | 7 | 75.4 | 40.7 | 37 | 31.8 | 25.7 | 553 | 69.1 | 16.4 | 13.4 | 13
102.3 | -10.2 | 3015 | 50.3 | 250 | 25 | 10 | 353 | 76 | 67 | 20.7 | 133.7 | 176.1 | 60.6 | 5.2 | 7.1 | 23.7 | 21.4 | 40 | 6.8 | 73.2 | 43.2 | 38.4 | 31.8 | 25.7 | 559 | 78.3 | 16.5 | 13.1 | 13
102.3 | -10.2 | 3017 | 50.4 | 258 | 25 | 10 | 354 | 78 | 67 | 20.6 | 121.6 | 160.2 | 60.5 | 5.2 | 6.8 | 23.7 | 21.4 | 40 | 6.8 | 73.3 | 43.4 | 39.1 | 31.8 | 25.7 | 560 | 117.2 | 15.5 | 13.5 | 13
100.9 | -17.2 | 3012 | 50.33 | 263 | 25 | 10 | 353 | 76 | 67 | 21 | 119.5 | 151.2 | 60.6 | 52 | 6.7 | 23.7 | 21.3 | 40.1 | 6.8 | 73 | 43.4 | 39.4 | 31.8 | 25.7 | 559 | 73.2 | 16.7 | 13.8 | 13.1
91.7 | -24 | 3029 | 50.5 | 270.31 | 25 | 10 | 349 | 72 | 67 | 20.7 | 142 | 174.2 | 60.5 | 5.2 | 6.7 | 23.8 | 21.5 | 41 | 6.6 | 71.4 | 44.8 | 40.2 | 31.9 | 25.8 | 563 | 75.6 | 17.4 | 15.3 | 13.7
87.6 | -29.9 | 3033 | 50.5 | 176.2 | 25 | 9 | 33.8 | 60 | 67 | 20.8 | 99.8 | 129.3 | 59.8 | 5.2 | 6.8 | 24 | 21.5 | 42.8 | 60 | 64.2 | 46.4 | 42.2 | 31.9 | 25.9 | 574 | 180.5 | 13.1 | 12.7 | 12.4
89.8 | -31.1 | 3031 | 50.6 | 170.4 | 25 | 8 | 335 | 58 | 67 | 20.7 | 95.7 | 120 | 59.7 | 5.2 | 6.6 | 24 | 21.5 | 42.7 | 6 | 64.8 | 46.5 | 42.1 | 31.8 | 25.9 | 575 | 80.9 | 10.7 | 10.1 | 10
108.2 | -24.2 | 3025 | 50.1 | 179.1 | 25 | 9 | 337 | 63 | 67 | 20.7 | 103.9 | 131.6 | 59.8 | 5.2 | 6.7 | 23.8 | 21.5 | 42.7 | 6.4 | 68.6 | 46.4 | 42 | 31.7 | 25.7 | 567 | 180.5 | 14.7 | 13.7 | 12.8
100.9 | -28.4 | 3019 | 50.33 | 284.8 | 25 | 9 | 34.2 | 67 | 67 | 20.1 | 153.6 | 188 | 60.4 | 5.2 | 6.5 | 23.8 | 21.4 | 41.2 | 6.6 | 70.6 | 44.8 | 41.5 | 31.8 | 25.8 | 563 | 154 | 17.3 | 15.6 | 13.8
98.2 | -30.2 | 3033 | 50.53 | 250.2 | 25 | 9 | 346 | 68 | 67 | 20.5 | 135 | 165.2 | 60.3 | 5.2 | 6.9 | 23.9 | 21.5 | 42.1 | 6.6 | 70.5 | 45.9 | 41.5 | 31.9 | 25.8 | 564 | 167.8 | 16.9 | 15.4 | 13.3
101.9 | -30.4 | 3019 | 50.35 | 166.4 | 26 | 10 | 362 | 84 | 67 | 22.2 | 92.2 | 128.7 | 60.8 | 5.2 | 7.4 | 23.7 | 21.5 | 42.4 | 7 | 8 | 46 | 41.7 | 31.9 | 285.6 | 553 | 131.6 | 16.1 | 13.61 | 12.9
108.6 | -20.6 | 3009 | 50.08 | 137.7 | 27 | 10 | 362 | 84 | 67 | 22.7 | 76.6 | 112 | 61.6 | 5.2 | 7.2 | 23.7 | 21.3 | 42 | 7 | 75 | 44.8 | 41.1 | 31.9 | 25.6 | 554 | 69.2 | 15.9 | 12.8 | 12.6
108.3 | -16.5 | 3003 | 50.16 | 138.8 | 27 | 10 | 361 | 83 | 67 | 22.7 | 78.1 | 112.5 | 61.5 | 5.2 | 7.2 | 23.8 | 21.4 | 41.7 | 6.9 | 74.8 | 44.9 | 41 | 31.8 | 25.6 | 554 | 69.4 | 16 | 12.9 | 12.4
108.4 | -14.6 | 3016 | 50.25 | 137 | 27 | 10 | 362 | 84 | 67 | 229 | 75.4 | 111 | 61.6 | 5.2 | 7.6 | 23.8 | 21.3 | 41.5 | 7 | 74.8 | 44.4 | 40.9 | 31.9 | 25.7 | 555 | 180.4 | 16.3 | 13.3 | 12.8
106.1 | -9.1 | 3005 | 50.04 | 119.3 | 29 | 10 | 364 | 84 | 67 | 23.9 | 68.8 | 103.6 | 62.1 | 5.2 | 6.9 | 23.7 | 21.4 | 42.8 | 6.9 | 73.9 | 45.9 | 42.1 | 32 | 25.7 | 556 | 69.3 | 16.1 | 13 | 12.5
106.9 | -5.7 | 3018 | 50.26 | 117.3 | 29 | 10 | 366 | 84 | 67 | 22.8 | 68 | 102.1 | 62.1 | 5.2 | 6.8 | 23.7 | 21.4 | 42.6 | 6.9 | 74.1 | 46.2 | 41.8 | 31.9 | 25.7 | 555 | 88.7 | 15.4 | 12.4 | 11.9
106.9 | -6.1 | 3010 | 50.14 | 121.8 | 28 | 10 | 365 | 84 | 67 | 21.5 | 68.8 | 104.4 | 61.8 | 5.2 | 7.2 | 23.7 | 21.5 | 42.5 | 7 | 74.8 | 45.9 | 41.9 | 32 | 25.7 | 554 | 68.9 | 15.3 | 12.7 | 11.9
106.9 | -8.1 | 3016 | 50.25 | 117.8 | 29 | 10 | 366 | 84 | 67 | 21.6 | 69.1 | 104 | 61.9 | 5.2 | 7.6 | 23.7 | 21.4 | 42.9 | 6.9 | 74.2 | 46.2 | 42 | 31.8 | 25.7 | 555 | 69 | 16 | 13.1 | 12.6
107.1 | -10.5 | 3024 | 50.35 | 115.1 | 29 | 10 | 367 | 84 | 67 | 21.4 | 66.1 | 101.4 | 62.2 | 5.2 | 7.1 | 23.7 | 21.5 | 42.8 | 6.9 | 74.1 | 46.3 | 42.2 | 32 | 25.7 | 555 | 68.9 | 16.1 | 13.1 | 12.7
103.4 | -11.9 | 3018 | 50.3 | 96.3 | 27 | 9 | 845 | 65 | 62 | 19.5 | 58.9 | 86 | 61.6 | 5.2 | 6.4 | 23.9 | 21.5 | 44.1 | 6.4 | 68.5 | 47.8 | 43.2 | 31.9 | 25.8 | 568 | 180.6 | 14.7 | 14.2 | 12.8
106.3 | -10.6 | 3007 | 50.1 | 136.5 | 26 | 9 | 347 | 71 | 67 | 18.8 | 80.6 | 11.5 | 60.3 | 5.2 | 6 | 23.8 | 21.3 | 42.8 | 6.7 | 71.5 | 46.4 | 42.7 | 31.8 | 25.8 | 563 | 180.5 | 16.3 | 15.7 | 14.6
108.4 | -5.1 | 3008 | 50.1 | 281.3 | 24 | 10 | 360 | 84 | 67 | 18.8 | 101.1 | 172.1 | 60.1 | 5.2 | 6.9 | 23.8 | 21.3 | 42.2 | 6.9 | 73.2 | 45.2 | 41.6 | 31.7 | 25.7 | 561 | 111.1 | 17 | 14.4 | 13.7
101.2 | -3.8 | 3007 | 50.1 | 286.3 | 25 | 10 | 360 | 84 | 67 | 18.8 | 148.5 | 184.5 | 60.2 | 5.2 | 7.1 | 23.7 | 21.3 | 41.5 | 7 | 75.3 | 44.8 | 40.7 | 31.6 | 25.6 | 554 | 69.3 | 16.6 | 13.6 | 12.5
100.1 | -9.7 | 3002 | 50.3 | 288 | 24 | 10 | 352 | 77 | 67 | 19.4 | 158.1 | 183.7 | 60.4 | 5.2 | 7.1 | 23.8 | 21.4 | 41.5 | 6.8 | 72.9 | 44.9 | 40.9 | 31.6 | 25.7 | 558 | 180.5 | 16.3 | 12.9 | 12.1
100.2 | 12.4 | 3003 | 50.2 | 282 | 24 | 9 | 345 | 70 | 67 | 19.4 | 154.4 | 180.3 | 60.3 | 5.2 | 7.2 | 23.8 | 21.3 | 41.7 | 6.5 | 69.5 | 45.3 | 41 | 31.7 | 25.8 | 566 | 180.5 | 17.7 | 15.5 | 13.2

## GT3
LOAD | REACTIVE POWER | GT SPEED | FREQUENCY | COMPRESSOR INLET PRESSURE | COMPRESSOR INLET AIR TEMP | COMPRESSOR DISCHARGE PRESSURE | COMPRESSOR DISCHARGE TEMPERATURE | IGV POSITION | TORQUE ANGLE | DEW POINT | AIR FILTER DIFFERENTIAL | FILTER DIFFERENTIAL PRESSURE | LUBE OIL HEADER TEMPERATURE | LUBE OIL HEADER PRESSURE | MAXIMUM VIBRATION | FUEL GAS PRESSURE1 | FUEL GAS PRESSURE2 | FUEL GAS TEMPERATURE | FUEL GAS FLOW | FUEL STROKE REFERENCE | SCRUBBER INLET TEMPERATURE | COALESCING FILTER OUTLET TEMPERATURE | SCRUBBER INTLET PRESSURE | COALESCING FILTER OUTLET PRESSURE | EXHAUST TEMPERATURE | ALLOWABLE SPREAD | EXHAUST SPREAD 1 | EXHAUST SPREAD 2 | EXHAUST SPREAD 3
100.8 | -21.1 | 3021 | 50.32 | 329.8 | 24 | 9 | 343 | 68 | 68 | 20.8 | 37.8 | 70.9 | 61.3 | 5.2 | 6.2 | 24.4 | 21.5 | 45.1 | 6.5 | 86.7 | 49.2 | 45.5 | 31.2 | 25.1 | 565 | 69.5 | 17.5 | 15.5 | 15.2
107.5 | -21.6 | 3016 | 50.2 | 329.8 | 25 | 10 | 349 | 73 | 68 | 20.8 | 39.1 | 74.5 | 61.2 | 5.2 | 6.1 | 24.2 | 21.4 | 45.3 | 6.8 | 91.4 | 47.8 | 45.6 | 31 | 25 | 559 | 69.5 | 15.7 | 14.1 | 13.5
94.7 | -24.3 | 3023 | 50.43 | 329.8 | 25 | 9 | 340 | 65 | 68 | 20.8 | 35.6 | 67.2 | 61.2 | 5.2 | 5.8 | 24.4 | 21.5 | 43.9 | 6.5 | 84.8 | 49.1 | 44.2 | 31.3 | 25.3 | 567 | 69.5 | 17.7 | 17.5 | 17.3
100.2 | -24.7 | 3014 | 50.32 | 329.8 | 24 | 9 | 344 | 78 | 68 | 20.3 | 40.8 | 75.4 | 61.2 | 5.2 | 5.8 | 24.3 | 21.4 | 44.5 | 6.6 | 89.3 | 48.8 | 45.9 | 31.3 | 25.2 | 564 | 95.4 | 15.8 | 15.2 | 14.4
104.7 | -22.3 | 3010 | 50.28 | 329.8 | 24 | 10 | 348 | 77 | 68 | 20.1 | 41 | 77.6 | 61.3 | 5.2 | 6.4 | 24.2 | 21.5 | 44.7 | 6.8 | 90 | 48.7 | 45.1 | 31.2 | 25 | 561 | 94.5 | 15.2 | 14.6 | 13.6
109.9 | -19.1 | 3003 | 50.16 | 329.8 | 24 | 10 | 357 | 86 | 68 | 20.3 | 44 | 83 | 61.2 | 5.2 | 5.8 | 24.1 | 21.4 | 44.9 | 7.2 | 95.4 | 48.5 | 45.1 | 31.2 | 25 | 555 | 69.5 | 11.9 | 11.7 | 11.4
107.4 | -27 | 3015 | 50.25 | 329.8 | 25 | 10 | 350 | 76 | 68 | 20.7 | 40.9 | 77.1 | 61.5 | 5.2 | 5.7 | 24.2 | 21.4 | 44.5 | 6.9 | 91.9 | 48.7 | 44.9 | 31.2 | 25 | 561 | 69.5 | 15.8 | 15.3 | 14.1
103.9 | -22.4 | 3019 | 50.3 | 329 | 24 | 9 | 344 | 72 | 68 | 20.6 | 39.4 | 73.9 | 60.1 | 5.2 | 5.6 | 24.3 | 21.4 | 44.9 | 6.8 | 89.7 | 49.5 | 45.5 | 31.3 | 25.1 | 563 | 69.4 | 17.4 | 17.4 | 16.5
108.6 | -25.3 | 3022 | 50.3 | 329 | 24 | 9 | 342 | 69 | 68 | 20.7 | 38.6 | 71.7 | 60.9 | 5.2 | 5.8 | 24.3 | 21.4 | 45.2 | 6.6 | 87.4 | 49.4 | 45.6 | 31.3 | 25.1 | 568 | 69.4 | 17.8 | 17 | 16.2
105.7 | -21 | 3016 | 50.3 | 329.8 | 25 | 10 | 351 | 76 | 68 | 21.4 | 39.7 | 75.8 | 61.29 | 5.2 | 5.8 | 24.2 | 21.4 | 45.4 | 6.9 | 91.8 | 49.3 | 45.9 | 31.2 | 25 | 561 | 69.4 | 14.6 | 13.6 | 12.33
83.5 | -27.4 | 3021 | 50.6 | 329.3 | 26 | 9 | 343 | 68 | 68 | 24.4 | 21.5 | 66.6 | 61.7 | 5.2 | 5.7 | 24.6 | 21.6 | 45.1 | 6.1 | 81.2 | 50 | 45.6 | 31.6 | 25.3 | 584 | 69.5 | 12.8 | 13.6 | 12.1
94.9 | -23.1 | 3020 | 50.4 | 329.8 | 27 | 10 | 350 | 74 | 68 | 24.3 | 21.5 | 46.7 | 61.7 | 5.2 | 5.7 | 24.6 | 25.6 | 45.2 | 6.6 | 81.2 | 50.1 | 45.7 | 31.7 | 25.2 | 584 | 69.6 | 12.8 | 12.5 | 12.3
104.6 | -20.3 | 3020 | 50.3 | 329.8 | 29 | 10 | 350 | 74 | 68 | 24.3 | 21.3 | 46.1 | 61.7 | 5.2 | 5.7 | 24.6 | 25.6 | 45.2 | 6.6 | 81.2 | 50.1 | 45.7 | 31.7 | 25.2 | 566 | 69.6 | 169.3 | 15.7 | 16.5
109.4 | -22.6 | 3024 | 50.2 | 329.8 | 27 | 9 | 340 | 63 | 68 | 20.8 | 30.8 | 64.7 | 61.8 | 5.2 | 5.8 | 24.6 | 21.6 | 45.2 | 6.2 | 81.3 | 56.6 | 45.5 | 31.4 | 25.2 | 565 | 69.5 | 16.9 | 15.3 | 16.4
100.2 | -21.6 | 3006 | 50.4 | 329.8 | 26 | 10 | 361 | 86 | 68 | 20.9 | 37.6 | 77.3 | 62.3 | 5.2 | 5.6 | 24.3 | 21.4 | 44.9 | 7 | 94.2 | 48.4 | 45.1 | 31.3 | 25.1 | 556 | 69.4 | 12.1 | 12.3 | 11.9
104.7 | -21.5 | 3008 | 50.3 | 329.8 | 27 | 10 | 361 | 86 | 68 | 20.9 | 37.3 | 77.4 | 62.3 | 5.2 | 5.6 | 24.3 | 21.4 | 44.7 | 7.1 | 94.3 | 48.3 | 45.2 | 31.2 | 25.1 | 557 | 69.3 | 12.2 | 12.3 | 11.5
109.9 | -22.7 | 3007 | 50.2 | 329.8 | 26 | 10 | 360 | 86 | 68 | 20.9 | 37.7 | 77.2 | 62.3 | 5.2 | 5.6 | 24.3 | 21.4 | 44.8 | 7.1 | 74.2 | 48.4 | 45.3 | 31.2 | 25.2 | 557 | 69.3 | 12.3 | 12.4 | 11.6
111.2 | -24.4 | 3016 | 50.2 | 329.8 | 25 | 10 | 351 | 77 | 68 | 19.9 | 35.1 | 72.4 | 62.2 | 5.2 | 5.7 | 24.4 | 21.4 | 24.4 | 6.8 | 90 | 48.3 | 44.8 | 30.3 | 25.1 | 561 | 69.5 | 15.7 | 15.4 | 15.1
110.5 | -24.2 | 3009 | 50.13 | 329.8 | 25 | 10 | 359 | 86 | 68 | 20.4 | 39.4 | 78.4 | 61.4 | 5.2 | 5.6 | 24.4 | 21.4 | 24.2 | 7.1 | 90 | 48.2 | 44.6 | 31.2 | 25.2 | 562 | 69.6 | 15.8 | 15.5 | 15.2
110.2 | -18.7 | 3003 | 49.9 | 329.8 | 25 | 10 | 356 | 85 | 68 | 20.4 | 40.2 | 79.8 | 61.8 | 5.2 | 5.8 | 24.2 | 21.4 | 44.3 | 7.1 | 94.5 | 48 | 44.8 | 31.2 | 25.8 | 554 | 70 | 12.5 | 12.1 | 11.9
109.7 | -10 | 3010 | 50.18 | 329.8 | 25 | 10 | 359 | 86 | 68 | 20.3 | 39.2 | 75.6 | 61.8 | 5.2 | 5.2 | 24.2 | 21.5 | 44.1 | 7.1 | 94.9 | 46.7 | 44.6 | 31.3 | 25.6 | 558 | 69.5 | 13.4 | 12.6 | 12.5
105.1 | -18.4 | 3023 | 50.26 | 329.8 | 25 | 9 | 344 | 66 | 68 | 20.6 | 39.8 | 74.2 | 61.7 | 5.2 | 6.1 | 24.4 | 21.4 | 44.1 | 6.7 | 89.7 | 48.1 | 44.4 | 31.3 | 25.2 | 564 | 69.5 | 16.8 | 15.6 | 14.1
104.1 | -20.5 | 3020 | 50.3 | 329.8 | 24 | 9 | 344 | 71 | 68 | 20.4 | 37.9 | 69.9 | 61.2 | 5.2 | 5.4 | 24.3 | 21.4 | 44.9 | 6.6 | 89.2 | 49.6 | 45.2 | 31.3 | 25.2 | 566 | 69.5 | 17.4 | 17.2 | 16.8
101.8 | -21.7 | 3021 |  | 25 | 10 | 351 | 77 |  | 20.7 | 41.14 | 77 | 61.2 | 5.2 | 5.8 | 24.3 | 21.3 | 44.7 | 6.9 | 92.3 | 48.5 | 45.1 | 31.2 | 25 | 560 | 69.5 | 16.5 | 14.2 | 13.2
101.5 | -24.5 | 3020 | 50.34 | 329.8 | 25 | 9 | 339 | 66 | 68 | 20.6 | 38.3 | 70.3 | 60.9 | 5.2 | 5.5 | 24.5 | 21.4 | 44.9 | 6.4 | 86.6 | 49.3 | 45.3 | 31.3 | 25.2 | 567 | 69.5 | 17.9 | 17.5 | 16.9
99.2 | -27.8 | 3022 | 50.35 | 329.8 | 24 | 9 | 340 | 66 | 68 | 20.4 | 40.3 | 73.1 | 61 | 5.2 | 5.5 | 24.4 | 21.5 | 44.8 | 6.6 | 86.2 | 49 | 45.2 | 31.3 | 2532 | 566 | 69.5 | 17.6 | 16.3 | 15.8
99.5 | -26 | 3022 | 50.34 | 329.8 | 24 | 9 | 342 | 68 | 68 | 20.4 | 40.7 | 73.7 | 60.7 | 5.2 | 5.7 | 24.4 | 21.5 | 45.2 | 6.6 | 88 | 49 | 45.5 | 31.3 | 25.1 | 563 | 69.5 | 17 | 14.6 | 14.2
102.6 | -24.3 | 3017 | 50.3 | 329.8 | 24 | 10 | 348 | 75 | 68 | 20.4 | 44.1 | 80 | 60.6 | 5.2 | 6.2 | 24.3 | 21.4 | 45.1 | 6.8 | 91.6 | 48.9 | 45.5 | 31.2 | 25.1 | 561 | 69.5 | 16.8 | 16.4 | 14.5
111.5 | -22.1 | 3009 | 50.16 | 329.8 | 24 | 10 | 358 | 85 | 68 | 20.6 | 47.1 | 87.3 | 61.5 | 5.2 | 5.6 | 24.2 | 21.3 | 44.1 | 7.1 | 95.1 | 47.6 | 44.4 | 31.2 | 25 | 554 | 69.5 | 12.2 | 12 | 11.8
111.8 | -24.5 | 3011 | 50.17 | 329.8 | 24 | 10 | 358 | 86 | 68 | 20.7 | 46.6 | 86.3 | 61.6 | 5.2 | 5.8 | 34.2 | 21.3 | 44 | 7.1 | 94.7 | 47.6 | 44.3 | 31.2 | 25 | 555 | 69.5 | 12.1 | 11.8 | 11.5
111.5 | -21.5 | 3005 | 50.08 | 329.8 | 24 | 10 | 358 | 86 | 68 | 20.7 | 46 | 85.6 | 61.5 | 5.2 | 5.7 | 24.2 | 21.4 | 43.6 | 7.1 | 94.9 | 47.6 | 44 | 31.2 | 25.1 | 554 | 69.5 | 12.7 | 11.9 | 11.8
103.6 | -25.5 | 3007 | 50.24 | 329.8 | 24 | 10 | 358 | 86 | 68 | 21.1 | 45.2 | 85.6 | 61.37 | 5.2 | 5.35 | 24.2 | 21.3 | 44.3 | 7.1 | 95.3 | 48 | 45 | 31.2 | 25.9 | 554 | 69.5 | 12.7 | 12.3 | 12.08
105.9 | -16 | 3007 | 50.26 | 329.8 | 24 | 10 | 358 | 86 | 68 | 21.5 | 45.2 | 85.6 | 6104 | 5.2 | 5.6 | 24.2 | 21.3 | 44.2 | 7.1 | 95.3 | 48 | 45 | 31.2 | 25.9 | 554 | 69.5 | 12.7 | 12.3 | 12
82.3 | -1.3 | 3017 | 50.35 | 329.1 | 24 | 10 | 358 | 86 | 67 | 18.5 | 38.8 | 17.9 | 59.6 | 5.2 | 5.8 | 24.1 | 21.4 | 42.9 | 6.9 | 91.3 | 45.5 | 27 | 43.3 | 25 | 552.1 | 125 | 17 | 15.3 | 14.5
99.2 | -2.9 | 3018 | 50.35 | 329.9 | 24 | 9 | 344 | 69 | 67 | 18.9 | 34.8 | 69.7 | 60.6 | 5.2 | 7.2 | 24 | 21.4 | 43.8 | 6.8 | 90 | 46.6 | 27.2 | 44.2 | 24.9 | 561.3 | 69.3 | 16.2 | 15.3 | 16
107.6 | -2.1 | 3018 | 50.2 | 329.1 | 24 | 10 | 349 | 76 | 67 | 19.4 | 37.2 | 72.4 | 61 | 5.2 | 6.5 | 23.9 | 21.4 | 44.1 | 6.9 | 92 | 46.4 | 27 | 44.4 | 24.3 | 562.3 | 69.4 | 16.9 | 16.3 | 14.5
95.3 | -7.7 | 3028 | 50.44 | 329.9 | 23 | 10 | 347 | 73 | 67 | 19.2 | 36.1 | 70.6 | 61.6 | 5.2 | 6.6 | 24.1 | 21.4 | 43.5 | 6.7 | 88.8 | 46.1 | 27.1 | 43.9 | 25 | 562 | 69.4 | 16.3 | 15.9 | 14.5
96.4 | -9.1 | 3025 | 50.42 | 329.9 | 23 | 9 | 334 | 61 | 67 | 19.3 | 32.4 | 62.5 | 60.9 | 5.2 | 6.5 | 24.4 | 21.5 | 43.7 | 6.2 | 83.2 | 47.6 | 44.2 | 27.6 | 25.2 | 572 | 69.4 | 15.5 | 15.2 | 14
103.9 | -8.9 | 3018 | 50.29 | 329.9 | 24 | 10 | 346 | 72 | 67 | 19.5 | 37.5 | 72.5 | 61.2 | 5.2 | 6.4 | 24.1 | 21.4 | 44 | 6.7 | 90.5 | 46.1 | 44.4 | 27.1 | 25 | 565 | 69.4 | 17.1 | 16.9 | 15.1
103.5 | -10.2 | 3019 | 50.3 | 329.9 | 23 | 10 | 344 | 73 | 67 | 19.6 | 38 | 73.1 | 61.1 | 5.2 | 5.7 | 23.9 | 21.4 | 44.1 | 6.7 | 88.3 | 47.2 | 44.5 | 27.2 | 24.9 | 560 | 69.4 | 17.8 | 17.5 | 14.8
98.4 | -13.2 | 3024 | 50.4 | 329.9 | 24 | 9 | 338 | 64 | 67 | 19.9 | 33 | 62.9 | 61.4 | 5.2 | 6.2 | 24.3 | 21.5 | 43.8 | 6.4 | 85.7 | 46.8 | 44.1 | 27.3 | 25 | 506 | 69.4 | 16.6 | 14.7 | 13.8
91.2 | -17.7 | 3030 | 50.47 | 329.9 | 23 | 8 | 332 | 60 | 67 | 19.8 | 31.5 | 69.8 | 60.6 | 5.5 | 5.7 | 24.4 | 21.5 | 45.1 | 6.1 | 81.5 | 48.6 | 45.5 | 27.8 | 25.2 | 573 | 69.4 | 15.9 | 15 | 14.6
101.7 | -23.1 | 3021 | 50.35 | 329.9 | 24 | 9 | 338 | 65 | 64 | 19.7 | 34.2 | 65.7 | 60.5 | 5.2 | 5.9 | 24.2 | 21.5 | 44.9 | 6.2 | 83.3 | 47.8 | 45.4 | 27.7 | 25.1 | 569 | 69.4 | 17.4 | 16.2 | 15.8
106.1 | -22.4 | 3016 | 50.25 | 329.9 | 23 | 10 | 347 | 76 | 67 | 19.6 | 41.3 | 80.3 | 60.3 | 5.2 | 5.8 | 23.9 | 21.4 | 44.2 | 6.9 | 93.2 | 46 | 44.5 | 27 | 25 | 557.3 | 69.4 | 16.6 | 15.3 | 13.5
103.8 | -19.2 | 3017 | 50.3 | 329.9 | 24 | 10 | 348 | 75 | 67 | 19.7 | 40.3 | 76.7 | 61.5 | 5.2 | 5.4 | 23.9 | 21.5 | 43.5 | 6.7 | 90.4 | 45.7 | 43.9 | 26.9 | 25 | 564 | 69.4 | 17.8 | 16.3 | 14.7
93.5 | -22.3 | 3027 | 50.4 | 329.9 | 23 | 8 | 334 | 59 | 67 | 20 | 32.7 | 59.4 | 60.8 | 5.2 | 5.8 | 24.4 | 21.4 | 44.2 | 6.3 | 83 | 48.2 | 44.6 | 27.7 | 25.1 | 573 | 69.4 | 15.8 | 16.1 | 15.6
88.1 | -27.2 | 3024 | 50.6 | 329.9 | 24 | 9 | 338 | 64 | 67 | 20.9 | 34.2 | 65.2 | 61.3 | 5.2 | 6..1 | 24.2 | 21.5 | 45 | 6.4 | 85.1 | 48.1 | 45.4 | 27.9 | 25.1 | 574 | 69.4 | 17.6 | 16.5 | 15.9
87.9 | -28.3 | 3029 | 50.5 | 329.8 | 25 | 9 | 335 | 63 | 67 | 21.5 | 33.7 | 65.8 | 60.9 | 5.2 | 6 | 23.9 | 21.5 | 45.4 | 6.7 | 96.9 | 48.8 | 45.8 | 27.9 | 24.8 | 551 | 69.3 | 17.9 | 14.1 | 14.6
106.2 | -24.5 | 3016 | 50.3 | 329.8 | 26 | 10 | 34.9 | 75 | 67 | 22.1 | 34.5 | 69.8 | 61.4 | 5.2 | 5.8 | 24 | 21.4 | 44.8 | 6.8 | 90.3 | 47.1 | 45.4 | 27.5 | 24.8 | 562 | 69.4 | 17.8 | 16.7 | 16.5
107.8 | -18.7 | 3010 | 50.2 | 329.8 | 27 | 10 | 36.3 | 86 | 67 | 25.3 | 36.6 | 76.7 | 62.1 | 5.2 | 6.9 | 23.7 | 21.3 | 45.4 | 6.9 | 93 | 47.5 | 45.5 | 26.8 | 24.6 | 557 | 81 | 14.4 | 13.6 | 12.4
107.6 | -18.9 | 3002 | 50.2 | 329 | 29 | 10 | 363 | 86 | 67 | 21.3 | 35.8 | 74.9 | 63.1 | 5.2 | 5.3 | 23.1 | 21.4 | 45.3 | 7 | 93.5 | 47 | 45.5 | 25.5 | 24.1 | 557 | 69.4 | 14.6 | 12.5 | 12.3
103.5 | -16.5 | 3006 | 50.3 | 329.8 | 30 | 10 | 364 | 86 | 67 | 21.4 | 35.9 | 74 | 63.6 | 5.2 | 5.3 | 22.7 | 21.4 | 45.5 | 7 | 92.5 | 47.4 | 45.7 | 24.6 | 23.6 | 559 | 69.4 | 14.3 | 12.7 | 12.6
102 | -17.7 | 3022 | 50.3 | 329.8 | 28 | 9 | 343 | 65 | 67 | 21.6 | 30.5 | 63.7 | 62.7 | 5.2 | 5.3 | 22.4 | 21.4 | 45.3 | 6.3 | 84 | 48 | 45.8 | 24.1 | 23.1 | 571 | 69.4 | 19.5 | 17.6 | 17.2
92.3 | -26.7 | 3025 | 50.5 | 329.8 | 28 | 9 | 342 | 65 | 67 | 21.4 | 29.1 | 60.5 | 62.5 | 5.2 | 5.7 | 22.1 | 21.4 | 46 | 6.3 | 83.5 | 48.3 | 46.4 | 23.7 | 23 | 572 | 69.4 | 18.3 | 17 | 16.2
91.9 | -19.1 | 3007 | 50.3 | 329.8 | 28 | 9 | 341 | 68 | 67 | 20.1 | 30.4 | 63 | 62.4 | 5.2 | 5.4 | 21.6 | 21.2 | 46.7 | 6.6 | 88.9 | 48.9 | 47 | 23.3 | 22.6 | 565 | 69.4 | 20.9 | 19.5 | 18
85.6 | -19.5 | 3007 | 50.3 | 329.8 | 28 | 8 | 332 | 58 | 67 | 20 | 25.8 | 51.8 | 62 | 5.2 | 5.2 | 22 | 21.4 | 47 | 5.9 | 78.2 | 50 | 47.3 | 23.5 | 22.9 | 582 | 69.4 | 15 | 13.2 | 12.5
109.2 | -17.7 | 3017 | 50.16 | 329.9 | 26 | 10 | 360 | 85 | 67 | 19.9 | 36.9 | 76.1 | 61.4 | 5.3 | 5.2 | 23.8 | 21.4 | 47.9 | 7 | 94.8 | 54.8 | 48.2 | 25.4 | 26.1 | 556.1 | 69.4 | 16.7 | 14.7 | 13.4
103.1 | -17.6 | 3009 | 50.3 | 329.8 | 26 | 10 | 353 | 78 | 67 | 19.8 | 33.3 | 68.5 | 61.7 | 5.2 | 5.7 | 24.3 | 21.4 | 52.3 | 6.8 | 91.6 | 59.2 | 52.8 | 26.6 | 25.2 | 561.1 | 69.4 | 17.1 | 16.9 | 14.2
110.3 | -7.5 | 3015 | 5018 | 329.8 | 25 | 10 | 359 | 86 | 67 | 19.8 | 37.3 | 76.3 | 61.5 | 5.2 | 5.9 | 24.2 | 21.3 | 52.9 | 7.1 | 94.3 | 57.9 | 53.4 | 27.5 | 25.1 | 555.1 | 69.4 | 13.9 | 13.6 | 12.8
88.3 | -12.5 | 3018 | 50.35 | 329.3 | 24 | 10 | 349 | 74 | 67 | 19.3 | 35.2 | 70.3 | 61.3 | 5.2 | 6 | 24.4 | 21.4 | 52.3 | 6.8 | 90.8 | 57.7 | 53.3 | 28.1 | 25.2 | 562.3 | 69.4 | 16.7 | 17 | 14.3
93.5 | -10 | 3015 | 50.25 | 329.8 | 24 | 9 | 334 | 63 | 67 | 19.3 | 31.6 | 60.1 | 60.7 | 5.2 | 5.4 | 23.6 | 21.4 | 46.4 | 6.2 | 83.4 | 44.7 | 46.8 | 25.4 | 24.4 | 574 | 69.4 | 20 | 18.2 | 16.9
85.5 | -15.2 | 3022 | 50.37 | 329.8 | 24 | 9 | 333 | 62 | 67 | 19.5 | 30.2 | 59.1 | 60.6 | 5.2 | 5.7 | 23.2 | 21.4 | 44.5 | 6.2 | 82.8 | 44.1 | 45 | 25 | 24.1 | 575 | 69.4 | 18.4 | 17.9 | 15.8
90 | -17.3 | 3017 | 50.29 | 329.8 | 24 | 8 | 326 | 57 | 67 | 19.9 | 27.1 | 52.2 | 60.4 | 5.2 | 5.8 | 22.3 | 21.4 | 43 | 5.9 | 79.4 | 44.3 | 43.7 | 23.9 | 23.2 | 578 | 69.4 | 12.8 | 11.3 | 10.8
86.8 | -17.7 | 3019 | 50.32 | 329.8 | 24 | 8 | 328 | 57 | 67 | 19.8 | 27.4 | 53.1 | 60.1 | 5.2 | 5.6 | 22.2 | 21.4 | 42.8 | 5.9 | 78.5 | 44.3 | 43.1 | 23.8 | 23 | 581 | 69.4 | 12.8 | 10.2 | 9.9
85.5 | -17.6 | 3014 | 50.23 | 329.8 | 24 | 8 | 326 | 57 | 67 | 19.7 | 28.1 | 53.1 | 60.3 | 5.2 | 5.7 | 22.1 | 21.4 | 42.7 | 5.9 | 78.4 | 44.3 | 42.9 | 23.7 | 22.9 | 584 | 69.4 | 12.8 | 11.8 | 11.4
85.4 | -19.7 | 3016 | 50.25 | 329.8 | 24 | 8 | 326 | 57 | 67 | 19.9 | 28.1 | 53.2 | 60.3 | 5.2 | 5.1 | 22 | 21.4 | 42.8 | 5.8 | 77.6 | 44.4 | 42.9 | 23.7 | 22.9 | 580 | 69.4 | 12.8 | 10.8 | 10.4
84.9 | -15.8 | 3010 | 50.17 | 329.8 | 24 | 8 | 326 | 57 | 67 | 20.2 | 28.4 | 53.1 | 60.5 | 5.2 | 5 | 22.1 | 21.4 | 42.7 | 5.8 | 77.6 | 44.6 | 43 | 23.7 | 23 | 580 | 69.4 | 12.8 | 11.1 | 10.9
90.7 | -18.3 | 3014 | 50.26 | 329.8 | 24 | 8 | 326 | 57 | 67 | 19.9 | 28.5 | 53.6 | 60.3 | 5.2 | 5.2 | 22.3 | 21.4 | 42.8 | 5.8 | 77.2 | 44.6 | 43.1 | 23.8 | 23.2 | 575 | 69.4 | 12.2 | 11.2 | 10.4
84.3 | -17.8 | 3003 | 50 | 329.8 | 24 | 8 | 325 | 57 | 67 | 20 | 28.6 | 53.7 | 60.2 | 5.2 | 5.3 | 22.2 | 21.4 | 42.8 | 5.8 | 77.9 | 44.5 | 43 | 23.8 | 23.1 | 581.5 | 69.4 | 13.5 | 13 | 11.7
86.4 | -14.6 | 3003 | 50.2 | 329.8 | 24 | 8 | 325 | 57 | 67 | 20.4 | 29.2 | 54 | 60.2 | 5.2 | 5.7 | 22.3 | 21.4 | 42.8 | 5.8 | 78.9 | 44.6 | 43.1 | 23.8 | 23.1 | 583 | 69.4 | 12.8 | 12.5 | 11.2
85.3 | -13.9 | 3013 | 50.2 | 329.8 | 24 | 8 | 328 | 58 | 67 | 20.7 | 29 | 54.5 | 60.5 | 5.2 | 5.4 | 22.1 | 21.4 | 43 | 5.2 | 77.6 | 44.9 | 43.3 | 23.7 | 23 | 580 | 69.4 | 12 | 11.7 | 11.2
86.5 | -13.7 | 3008 | 50.3 | 329.8 | 26 | 8 | 32.8 | 57 | 67 | 22.4 | 26.2 | 51.5 | 61.6 | 5.2 | 6 | 22 | 21.3 | 43.3 | 5.9 | 79.6 | 45.2 | 43.6 | 23.7 | 22.9 | 584 | 69.4 | 12.9 | 11.5 | 11.2
88 | -9.7 | 3016 | 50.3 | 329.8 | 27 | 8 | 335 | 59 | 67 | 22.6 | 26.8 | 54.1 | 62 | 5.2 | 6 | 21.7 | 21.4 | 48.2 | 6 | 80.2 | 45.6 | 48.5 | 23.4 | 22.7 | 586 | 69.4 | 12.9 | 12.5 | 11.4
85.1 | -11.6 | 3012 | 50.3 | 329.8 | 28 | 8 | 331 | 57 | 67 | 20.8 | 25.3 | 50.7 | 62.2 | 5.2 | 5.4 | 21.8 | 21.4 | 47.2 | 5.9 | 78.7 | 46.1 | 47.5 | 23.4 | 22.7 | 586 | 69.4 | 13 | 11.7 | 11.4
84.9 | -10.6 | 3003 | 50.1 | 329.8 | 29 | 8 | 333 | 57 | 67 | 20.3 | 25 | 51.1 | 62.5 | 5.2 | 5.8 | 21.7 | 21.3 | 46.6 | 5.8 | 78.7 | 46.7 | 46.9 | 23.2 | 22.5 | 587 | 69.4 | 13.6 | 13.2 | 12.2
84.9 | -2.1 | 3005 | 50.2 | 329.8 | 29 | 8 | 334 | 57 | 67 | 20.3 | 25.2 | 50.8 | 62.9 | 5.2 | 5.7 | 21.6 | 21.3 | 46.4 | 5.8 | 78.8 | 47 | 46.6 | 23.2 | 22.5 | 586 | 69.4 | 12.9 | 12.5 | 11.6
84.8 | -5.6 | 3017 | 50.4 | 329.8 | 30 | 8 | 336 | 57 | 67 | 19.5 | 25.2 | 50.2 | 63.7 | 5.2 | 6.3 | 21.6 | 21.2 | 46.8 | 5.8 | 79.1 | 47.7 | 47 | 23.1 | 22.5 | 588 | 69.4 | 12.9 | 11.8 | 11.1
86 | -3.1 | 3017 | 50.4 | 329.8 | 30 | 8 | 338 | 60 | 67 | 19.5 | 26.6 | 54.8 | 63.4 | 5.2 | 5.3 | 21.6 | 21.2 | 46.1 | 6.1 | 81.7 | 47.5 | 46.4 | 23.2 | 22.5 | 581 | 71.2 | 16.2 | 15.6 | 15
83.8 | -3.2 | 3019 | 50.3 | 329.8 | 30 | 80 | 338 | 58 | 67 | 19.8 | 25.4 | 51.7 | 63.5 | 5.2 | 5.8 | 21.8 | 21.5 | 46.1 | 5.8 | 78.5 | 47 | 46.3 | 23.4 | 22.7 | 587 | 69.4 | 13.3 | 12 | 11.4
81.6 | -6.1 | 3008 | 50.2 | 329 | 29 | 8 | 340 | 63 | 67 | 20.1 | 27.1 | 56.4 | 63.4 | 5.2 | 6.4 | 21.5 | 21.2 | 45.2 | 6.1 | 82 | 46.3 | 45.6 | 23.2 | 22.5 | 578 | 69.4 | 17.1 | 15.8 | 14.7
83.5 | -0.6 | 2997 | 50.07 | 329.8 | 28 | 8 | 325 | 57 | 67 | 19.9 | 25.1 | 50.1 | 61.8 | 5.2 | 5.4 | 21.6 | 21.2 | 45 | 6 | 79.9 | 46.5 | 45.1 | 23.1 | 22.4 | 576 | 106.6 | 19.7 | 16.2 | 15.5
108.3 | -1.1 | 3013 | 50.23 | 329.8 | 27 | 10 | 361 | 86 | 67 | 19.7 | 28.8 | 60.6 | 59.5 | 5.2 | 6.3 | 24.5 | 21.4 | 41.9 | 6.3 | 84.4 | 41.1 | 43.1 | 31.4 | 25.2 | 571 | 69.5 | 20.1 | 15.8 | 13.8
98.6 | -6.2 | 3018 | 50.38 | 329.8 | 29 | 9 | 353 | 73 | 67 | 20.7 | 35.5 | 74.9 | 61.9 | 5.2 | 6.1 | 24.3 | 21.4 | 40 | 7 | 91.8 | 41.7 | 40.3 | 30.6 | 25.1 | 557 | 69.4 | 15.5 | 14.9 | 13.1
106.2 | -7 | 3013 | 50.21 | 329.8 | 28 | 10 | 364 | 86 | 67 | 20.4 | 35.8 | 75.1 | 62.5 | 5.2 | 6.5 | 24.2 | 21.4 | 39.2 | 6.9 | 92 | 41 | 39.3 | 29.8 | 25 | 557 | 69.4 | 15.6 | 13.9 | 13.3
108.7 | -1.6 | 3004 | 50.1 | 329.8 | 27 | 10 | 361 | 86 | 68 | 19.6 | 36 | 74.9 | 62.3 | 5.2 | 6.2 | 24.1 | 21.4 | 38.5 | 7 | 92.8 | 40.4 | 38.7 | 28.1 | 25.7 | 556 | 70.9 | 13 | 13 | 12.5
109.4 | 5 | 3018 | 50.1 | 329.8 | 26 | 9 | 349 | 73 | 68 | 19.7 | 35.1 | 72.9 | 62.3 | 5.2 | 6 | 24.3 | 21.4 | 38.7 | 6.8 | 89.5 | 41.6 | 39.1 | 27.8 | 25 | 558 | 69.5 | 14 | 13.4 | 12.6
109.6 | 10.8 | 3017 | 50.2 | 329.7 | 26 | 9 | 349 | 73 | 68 | 19.7 | 35 | 72.8 | 62.2 | 5.2 | 6 | 24.3 | 21.4 | 38.7 | 6.8 | 89.5 | 41.6 | 39.2 | 27.8 | 25 | 557 | 69.4 | 14.1 | 13.4 | 12.7
107.4 | 7.7 | 3010 | 50.2 | 329.8 | 25 | 10 | 361 | 86 | 68 | 20.2 | 36.6 | 76 | 61.8 | 5.2 | 5.7 | 23.1 | 21.3 | 40.1 | 7.1 | 94 | 44.5 | 40.2 | 25.2 | 24 | 555 | 69.4 | 12.9 | 12.9 | 12.1
97.9 | 6.2 | 3009 | 50.3 | 329.8 | 26 | 10 | 360 | 86 | 68 | 20.1 | 37.4 | 77.3 | 61.8 | 5.2 | 5.3 | 22.9 | 21.4 | 39.9 | 7.1 | 93.9 | 41.5 | 40.1 | 25 | 23.8 | 555 | 69.4 | 13.1 | 12.8 | 12.4
99.3 | 1.5 | 3006 | 50.2 | 329.8 | 25 | 9 | 343 | 70 | 68 | 20.2 | 32.6 | 66.2 | 61.5 | 5.2 | 5.7 | 22.9 | 21.3 | 40.3 | 6.5 | 86.8 | 42.1 | 40.5 | 23.9 | 23.7 | 564 | 69.4 | 16.2 | 15.5 | 15.2
98.8 | 0.6 | 3019 | 50.3 | 329.8 | 25 | 9 | 344 | 70 | 68 | 20.4 | 33.3 | 65.8 | 61.5 | 5.2 | 5.5 | 22.7 | 21.4 | 40.4 | 6.6 | 86.5 | 42.8 | 40.7 | 23.5 | 23.6 | 567 | 69.4 | 17.9 | 16.1 | 15.4
87.4 | -3.6 | 3020 | 50.3 | 329.8 | 25 | 9 | 343 | 69 | 68 | 20.6 | 20.6 | 52.2 | 61.4 | 5.2 | 5.6 | 22.5 | 21.4 | 40.7 | 6.5 | 87.3 | 42.8 | 40.9 | 23.8 | 23.5 | 568 | 69.4 | 16.6 | 15.6 | 14.9
88.1 | -5.1 | 3016 | 50.1 | 329 | 25 | 8 | 328 | 57 | 68 | 20.8 | 27.1 | 52.3 | 60.6 | 5.2 | 5.2 | 23.3 | 21.4 | 42.6 | 5.9 | 78.9 | 45 | 43.1 | 23.8 | 23.1 | 581 | 69.4 | 17.2 | 15.7 | 14.2
88.2 | -4.2 | 3009 | 50.2 | 329.9 | 25 | 8 | 327 | 57 | 68 | 20.9 | 27.2 | 52.6 | 60.4 | 5.2 | 5.9 | 22.3 | 21.3 | 42.9 | 5.9 | 78.7 | 44.9 | 43.1 | 23.8 | 23.2 | 585 | 69.4 | 14.3 | 13.4 | 12.9
88.4 | -3.3 | 3006 | 50.1 | 329.9 | 25 | 8 | 329 | 57 | 68 | 20.6 | 26.4 | 51.8 | 60.7 | 5.2 | 5.5 | 27.2 | 21.2 | 42.9 | 5.8 | 77.3 | 45 | 43.3 | 23.7 | 23.1 | 584 | 69.4 | 13.2 | 12.7 | 12
89.1 | -4.1 | 3001 | 50.2 | 329.9 | 25 | 8 | 327 | 57 | 68 | 20.5 | 26.6 | 51.9 | 60.6 | 5.2 | 5.7 | 22.1 | 21.3 | 42.9 | 5.9 | 77.2 | 15 | 43.3 | 23.7 | 23.1 | 585 | 69.4 | 13.7 | 13.3 | 12.3
|  | 3016 |  | 329.8 | 25 | 8 | 326 | 57 | 68 | 20.3 | 26.7 | 51.7 | 60.4 | 5.2 | 5.6 | 21.9 | 21.4 | 43.1 | 5.6 | 74.8 | 45.2 | 43.5 | 23.4 | 22.8 | 572 | 69.5 | 11.4 | 10.9 | 10.2
104.2 | -20.5 | 3018 | 50.3 | 329.8 | 24 | 10 | 349 | 76 | 67 | 19.7 | 37.5 | 72.9 | 59.6 | 5.2 | 6.2 | 24.3 | 21.4 | 38.5 | 7 | 93.2 | 34.8 | 38.7 | 31 | 25.1 | 558 | 69.5 | 19.2 | 16.7 | 13.3
103.4 | -20.5 | 3003 | 50.27 | 329.8 | 24 | 10 | 358 | 86 | 67 | 19.9 | 42.6 | 82.5 | 60.9 | 5.2 | 5.9 | 24.2 | 21.4 | 39.8 | 7.2 | 94.8 | 39.3 | 39.8 | 30.8 | 25.1 | 554 | 69.4 | 13.6 | 13.5 | 12.6
110.2 | -18 | 3008 | 50.17 | 329.8 | 24 | 10 | 359 | 86 | 67 | 20.2 | 42.8 | 82.5 | 61.6 | 5.2 | 6 | 24.3 | 21.4 | 31.2 | 7.2 | 94.3 | 31.8 | 31.1 | 30.5 | 25.1 | 554 | 69.5 | 12.6 | 12.2 | 11.8
107.1 | -22.2 | 3014 | 50.22 | 329.8 | 24 | 10 | 351 | 77 | 67 | 20.2 | 39.5 | 74.8 | 61.6 | 5.2 | 6.3 | 24.4 | 21.4 | 30.7 | 7 | 92.2 | 32.3 | 30.9 | 30.4 | 25.2 | 562 | 69.5 | 17.1 | 16.8 | 15.8
110.4 | -18 | 3005 | 50 | 329.8 | 25 | 10 | 359 | 86 | 67 | 21.1 | 42.2 | 81.8 | 61.7 | 5.2 | 6 | 24.2 | 21.3 | 35.2 | 7.1 | 94.2 | 46.8 | 34.6 | 29.2 | 25 | 555 | 69.5 | 12.3 | 12.1 | 11.9
108.7 | -19.4 | 3014 | 50.2 | 329.8 | 26 | 10 | 354 | 78 | 67 | 22.7 | 37.9 | 77.4 | 62.2 | 5.2 | 5.4 | 24.3 | 21.4 | 42.6 | 6.9 | 91.5 | 47.7 | 42.9 | 30.9 | 25 | 561 | 69.5 | 15.2 | 13.5 | 12.7
103.8 | -22.2 | 3016 | 50.28 | 329.8 | 27 | 10 | 352 | 75 | 67 | 23.1 | 35.1 | 72.7 | 62.5 | 5.2 | 5.1 | 24.3 | 21.4 | 43.5 | 6.8 | 89.9 | 47.7 | 43.7 | 30.5 | 25 | 561 | 69.5 | 13.9 | 12.5 | 12.2
109.6 | -21 | 3007 | 50.09 | 329.8 | 26 | 10 | 360 | 86 | 67 | 21.3 | 37.9 | 77.5 | 62.2 | 5.2 | 5.8 | 24.2 | 21.4 | 43.4 | 7 | 93.7 | 47.5 | 43.8 | 30 | 25 | 556 | 69.5 | 13.7 | 13.2 | 12.6
106.1 | -21.4 | 3017 | 50.24 | 329.8 | 27 | 9 | 348 | 73 | 67 | 21.4 | 36 | 74 | 62.6 | 5.2 | 5.7 | 24.4 | 21.4 | 43.9 | 6.7 | 88.9 | 48 | 44.2 | 30.1 | 25.1 | 563 | 69.5 | 16.6 | 14.6 | 14.4
105.1 | -19.7 | 3015 | 50.27 | 329.8 | 26 | 10 | 356 | 79 | 67 | 21.1 | 38 | 77.3 | 61.8 | 5.2 | 5.6 | 24.2 | 21.4 | 43.7 | 7 | 92.6 | 47.3 | 44.1 | 29.8 | 25 | 555 | 69.5 | 13.4 | 13.1 | 12.8
105.9 | -25 | 3015 | 50.24 | 329.8 | 27 | 10 | 352 | 76 | 67 | 21.5 | 34.2 | 69.7 | 61.7 | 5.2 | 5.4 | 24.3 | 21.4 | 44.5 | 1 | 90 | 48 | 44.7 | 29.9 | 48.8 | 568 | 69.5 | 15.5 | 13.7 | 13.1
110.6 | -18.1 | 3009 | 50.17 | 329.8 | 26 | 10 | 359 | 86 | 67 | 20.9 | 38.1 | 78.1 | 61.8 | 5.2 | 6.1 | 24.2 | 21.3 | 44.6 | 0.7 | 94.2 | 47.8 | 44.9 | 30.1 | 25.1 | 556 | 69.5 | 13.1 | 12.8 | 12.1
110.6 | -17.1 | 3013 | 50.13 | 329.8 | 25 | 10 | 354 | 78 | 67 | 20 | 37.7 | 75.2 | 61.4 | 5.2 | 5.8 | 24.1 | 21.4 | 43.8 | 7 | 93.2 | 47.3 | 44.1 | 29.9 | 25 | 557 | 69.5 | 14.6 | 13.3 | 13.1
111.3 | -14.6 | 3007 | 50.2 | 329.8 | 25 | 10 | 358 | 86 | 67 | 20 | 39.7 | 79.3 | 61.5 | 5.2 | 5.4 | 24 | 21.4 | 44.1 | 7.1 | 94.7 | 47.2 | 44.4 | 27.9 | 24.8 | 556 | 69.4 | 13.4 | 12.1 | 12.3
110.8 | 0.4 | 3003 | 49.8 | 328 | 25 | 10 | 358 | 86 | 67 | 20.5 | 39.2 | 79.6 | 61.2 | 5.2 | 5.5 | 23.9 | 21.3 | 44.3 | 7.1 | 94.7 | 44.6 | 44.6 | 24.7 | 24.7 | 554 | 69.4 | 13.4 | 13.2 | 12.9
108.3 | 2.6 | 3003 | 50.3 | 329 | 24 | 10 | 358 | 86 | 67 | 19.7 | 39.5 | 79 | 61.4 | 5.2 | 5.7 | 23.4 | 21.3 | 44 | 7.2 | 95 | 45.7 | 44.2 | 25.9 | 24.3 | 554 | 69.4 | 12.5 | 12.6 | 12.2
102.3 | -0.1 | 3011 | 50.4 | 329.8 | 24 | 9 | 344 | 69 | 67 | 19.7 | 34.2 | 66.9 | 61.2 | 5.2 | 5 | 22.7 | 21.4 | 42.6 | 6.5 | 87.5 | 44.1 | 42.7 | 24.5 | 23.6 | 564 | 69.4 | 16.2 | 14.7 | 14
101.6 | -4.7 | 3016 | 50.4 | 329.8 | 24 | 9 | 341 | 68 | 67 | 19.8 | 34.4 | 68 | 61.2 | 5.2 | 5.6 | 22.6 | 21.4 | 42.4 | 6.7 | 88.8 | 44.4 | 42.7 | 24.4 | 23.4 | 565 | 69.4 | 17 | 15.4 | 14.8
99.7 | -0.3 | 3022 | 50.3 | 329.8 | 24 | 9 | 341 | 67 | 67 | 20.1 | 34 | 66.6 | 61.2 | 5.2 | 5.2 | 22.2 | 21.5 | 42.8 | 6.6 | 88.1 | 44.4 | 43 | 24 | 23.1 | 565 | 69.4 | 17 | 16.6 | 16.1
66.1 | -61 | 3020 | 50.3 | 329.8 | 24 | 8 | 323 | 57 | 67 | 20 | 29.3 | 54.9 | 61.4 | 5.2 | 5.3 | 22.7 | 21.4 | 43 | 5.8 | 76.5 | 46.2 | 43.8 | 24.2 | 23.5 | 581 | 69.4 | 13.3 | 12.9 | 12.8
84.1 | -8.3 | 3014 | 50.2 | 329.8 | 24 | 8 | 326 | 57 | 67 | 20 | 29.2 | 54.5 | 61.3 | 5.2 | 5.7 | 22.7 | 21.4 | 43.6 | 5.8 | 77.5 | 462 | 43.8 | 24.2 | 23.5 | 578 | 69.4 | 12.4 | 12.1 | 11.5
85.6 | 2.6 | 3016 | 50.4 | 329.8 | 24 | 8 | 326 | 57 | 67 | 20.1 | 29.6 | 54.7 | 61.6 | 5.2 | 5.3 | 22.7 | 21.4 | 43.7 | 5.8 | 78 | 46.2 | 43.9 | 24.2 | 23.5 | 582 | 69.4 | 13.1 | 12.6 | 12.6
83.5 | 4 | 3018 | 50.3 | 329.8 | 24 | 8 | 327 | 57 | 67 | 19.7 | 28.7 | 53.6 | 60.1 | 5.2 | 5.7 | 22.5 | 21.4 | 43.7 | 5.8 | 77.6 | 46 | 44 | 24.1 | 23.4 | 581 | 69.4 | 12.7 | 12.4 | 18.9
86.9 | 10.3 | 3022 | 49.9 | 329.8 | 24 | 8 | 326 | 57 | 67 | 19.7 | 29.1 | 54.2 | 60.1 | 52 | 56 | 22.6 | 21.5 | 43.7 | 5.8 | 77.2 | 46.1 | 44 | 24.1 | 23.4 | 576 | 69.4 | 12.3 | 11.5 | 10.7
90.2 | 6.1 | 3022 | 50.2 | 329.8 | 23 | 8 | 329 | 58 | 67 | 19.7 | 31 | 58.4 | 60.2 | 5.2 | 5.8 | 21.8 | 21.4 | 43 | 6 | 80.2 | 45.1 | 43.3 | 23.4 | 23.3 | 578 | 69.4 | 16.3 | 15.4 | 13.7
82.5 | 8.5 | 2996 | 50.15 | 329.8 | 23 | 8 | 330 | 60 | 67 | 19.8 | 32.2 | 60 | 60.6 | 5.2 | 5.8 | 21.7 | 21.3 | 43.6 | 5.9 | 78.2 | 45.6 | 43.2 | 23.3 | 23.2 | 584 | 69.5 | 11.7 | 11.6 | 11.2
92.6 | 1.1 | 3008 | 50.25 | 329.8 | 24 | 9 | 339 | 72 | 67 | 20.5 | 34.5 | 65.7 | 60.9 | 5.2 | 5.6 | 22.1 | 21.5 | 44 | 5.8 | 76.1 | 45.9 | 44.2 | 23.7 | 23.9 | 575 | 69.5 | 11.7 | 11.8 | 11.5
38.1 | -25.2 | 3021 | 50.43 | 329.8 | 24 | 9 | 339 | 65 | 67 | 19.2 | 34 | 64.5 | 58 | 5.2 | 5.8 | 24.4 | 21.4 | 50.1 | 6.6 | 88.1 | 53 | 50.6 | 31.5 | 25.1 | 566.8 | 69.6 | 23.4 | 18.8 | 14
100.1 | -26.7 | 3021 | 50.3 | 329.8 | 24 | 9 | 345 | 70 | 67 | 19.5 | 37.1 | 70.1 | 59.7 | 5.2 | 6.5 | 24.4 | 21.4 | 49.4 | 6.7 | 88.4 | 54.4 | 49.7 | 31.5 | 25.2 | 565.5 | 69.4 | 17.7 | 17.2 | 12.8
105.4 | -30 | 3014 | 50.27 | 329.8 | 24 | 10 | 349 | 76 | 67 | 19.8 | 40.9 | 76.6 | 61.6 | 5.2 | 7.3 | 24.3 | 21.4 | 50.3 | 6.9 | 91.9 | 55 | 50.6 | 31.4 | 25.1 | 558.9 | 69.4 | 16.7 | 15.8 | 15
111.4 | -27 | 3023 | 50.13 | 329.8 | 24 | 10 | 350 | 77 | 67 | 19.9 | 41.1 | 78.2 | 61.5 | 5.2 | 7.2 | 24.3 | 21.4 | 49.8 | 6.9 | 91.9 | 54.3 | 50.2 | 31.5 | 25.1 | 559.5 | 69.4 | 16.2 | 16.1 | 15.5
111.6 | -24.5 | 3007 | 50.17 | 329.8 | 24 | 10 | 358 | 86 | 67 | 20.3 | 43.7 | 82.6 | 61.5 | 5.2 | 5.8 | 24.2 | 21.3 | 79.5 | 7.1 | 94.9 | 54 | 49.8 | 31.5 | 49.8 | 554.6 | 69.4 | 14.3 | 12.4 | 11.9
111.3 | -28.6 | 3005 | 50.07 | 329.8 | 24 | 10 | 357 | 86 | 67 | 20.3 | 43.7 | 83.5 | 61.3 | 5.2 | 5.4 | 24.2 | 21.3 | 49.2 | 7.1 | 95.2 | 53.5 | 49.4 | 31.4 | 25 | 554.3 | 69.4 | 13.3 | 12.7 | 11.6
|  | 3012 |  | 329.8 | 24 | 10 | 351 | 78 | 67 | 20.2 | 42 | 79.9 | 61.6 | 5.2 | 6 | 24.2 | 21.4 | 48.7 | 7.2 | 95.4 | 53.5 | 49.2 | 31.4 | 25 | 554 | 69.4 | 12.6 | 12.9 | 12.8
|  | 3012 |  | 329.8 | 24 | 10 | 350 | 77 | 67 | 20.8 | 39.6 | 76.4 | 61.6 | 5.2 | 5.8 | 24.8 | 21.4 | 49.4 | 7 | 93.9 | 54.5 | 49.8 | 31.5 | 25.1 | 557 | 69.5 | 15.3 | 15.5 | 14.7
106.9 | 36.4 | 3007 | 50.23 | 329.8 | 28 | 10 | 363 | 86 | 67 | 20.6 | 35 | 74.4 | 61.4 | 5.2 | 5.6 | 24 | 21.3 | 48.4 | 7 | 92.1 | 58.4 | 48.9 | 31.8 | 24.9 | 563 | 69.5 | 17 | 16.7 | 15.2
105.2 | -6.4 | 3015 | 50.27 | 329.8 | 27 | 10 | 356 | 79 | 67 | 20.6 | 35 | 72.9 | 62.5 | 5.2 | 6.4 | 23.9 | 21.4 | 50.7 | 7 | 93.1 | 50.1 | 48.7 | 30.8 | 25.1 | 556 | 69.4 | 15.2 | 14.5 | 13.2
103.4 | -6.3 | 3013 | 50.3 | 329.4 | 26 | 9 | 350 | 72 | 67 | 20.8 | 33.2 | 67.4 | 62.4 | 5.2 | 6.5 | 24.1 | 21.4 | 42.4 | 6.9 | 91.2 | 47.1 | 42.2 | 30.9 | 25.6 | 562 | 69.4 | 16.2 | 15.8 | 15.4
108.6 | 2.4 | 3013 | 50.2 | 329.8 | 26 | 10 | 355 | 76 | 67 | 20.6 | 34.2 | 70.5 | 62.4 | 5.2 | 6.4 | 24 | 21.3 | 47.6 | 7 | 93.8 | 52.7 | 48.4 | 3001 | 25.4 | 555 | 69.4 | 13.3 | 12.5 | 12.2
107.6 | 3.9 | 3014 | 50.3 | 329.8 | 25 | 10 | 352 | 78 | 67 | 20.6 | 38.9 | 76.2 | 62.4 | 5.2 | 5.6 | 23.8 | 21.4 | 48.9 | 7.1 | 93.4 | 53.1 | 49.1 | 29.7 | 25.4 | 559 | 69.4 | 15.5 | 15 | 14.2
105.5 | -5.6 | 3025 | 50.3 | 329.8 | 25 | 10 | 359 | 86 | 67 | 20.6 | 41.2 | 80.6 | 62.2 | 5.2 | 6 | 23.8 | 21.3 | 48.9 | 7.1 | 94.7 | 53 | 49.4 | 29.2 | 24.6 | 555 | 69.5 | 12.7 | 12.1 | 11.8
101.3 | -110 | 3019 | 50.3 | 329.8 | 25 | 9 | 345 | 70 | 67 | 20.7 | 34.3 | 67.4 | 61.6 | 5.2 | 5.8 | 23.8 | 21.4 | 50.5 | 6.7 | 88.8 | 55.7 | 50.9 | 27.8 | 24.5 | 563 | 69.5 | 16.3 | 15.9 | 15.4
98.3 | -14.4 | 3013 | 50.38 | 329.8 | 25 | 9 | 343 | 69 | 67 | 20.5 | 30.2 | 57.7 | 61.4 | 5.2 | 6.2 | 23.7 | 21.5 | 51.2 | 6.7 | 88.2 | 55.7 | 51.8 | 27.5 | 24.7 | 565 | 69.5 | 18.2 | 16.9 | 16.5
80.2 | -14.3 | 3016 | 50.4 | 329.8 | 25 | 9 | 336 | 63 | 67 | 20.4 | 31.3 | 60.6 | 61.2 | 5.2 | 6 | 23.7 | 21.4 | 46 | 6.3 | 84.1 | 40.4 | 46.9 | 26.2 | 24.6 | 570 | 69.5 | 17.3 | 17.1 | 15.3
94.1 | -11.6 | 3009 | 50.13 | 329.8 | 25 | 9 | 337 | 64 | 67 | 20.4 | 31.1 | 60.6 | 61.3 | 5.2 | 5.8 | 236.7 | 21.4 | 46.2 | 6.3 | 84.1 | 40.4 | 46.8 | 26.3 | 24.6 | 571 | 69.4 | 17.6 | 17.3 | 15.6
96.4 | -14.3 | 3010 | 50.17 | 329.8 | 25 | 9 | 336 | 64 | 67 | 20.3 | 34.4 | 64.4 | 61.2 | 5.2 | 6 | 23.1 | 21.3 | 39.1 | 6.3 | 83.5 | 39.5 | 39.3 | 25 | 23.9 | 569 | 69.5 | 17 | 15.6 | 15.1
94.9 | -15.4 | 3015 | 50.23 | 329.8 | 25 | 9 | 335 | 63 | 67 | 20.4 | 33.2 | 64.6 | 61.6 | 5.2 | 6.2 | 22.6 | 21.4 | 39.1 | 6.3 | 83.3 | 39.7 | 39.1 | 24.4 | 23.4 | 569 | 69.5 | 18.3 | 16.6 | 16
99.9 | -13.3 | 3014 | 50.2 | 329.8 | 25 | 9 | 339 | 66 | 67 | 20.5 | 33.7 | 65.9 | 61.7 | 5.2 | 6.7 | 21.7 | 21.3 | 38.4 | 6.4 | 85.8 | 39.1 | 38.4 | 23.6 | 22.5 | 567 | 69.5 | 18.1 | 17.4 | 16.3
104.9 | -12.4 | 3006 | 50.13 | 329.8 | 24 | 10 | 352 | 78 | 67 | 20.3 | 38.1 | 73.8 | 61.6 | 5.2 | 5.5 | 24.4 | 21.3 | 39 | 6.8 | 89.4 | 43.3 | 38.4 | 26 | 26.4 | 560 | 69.4 | 16.8 | 16.4 | 14.3
104.1 | -1.2 | 3017 | 50.28 | 329.8 | 24 | 10 | 347 | 74 | 67 | 20.3 | 38.2 | 72.5 | 61.9 | 5.2 | 5.9 | 24.5 | 21.5 | 41.6 | 6.8 | 90 | 47.8 | 35.2 | 27.5 | 26.5 | 565 | 69.4 | 18.6 | 17 | 15.5
109.8 | 5.8 | 3017 | 49.79 | 298.3 | 24 | 10 | 349 | 76 | 67 | 20.6 | 38.6 | 74.4 | 62.3 | 5.2 | 5.7 | 24.4 | 21.4 | 47.3 | 6.9 | 92.1 | 54.4 | 47.7 | 28.2 | 25.2 | 561 | 69.5 | 16.7 | 16.1 | 15.7
109.2 | 1.5 | 3011 | 50.2 | 329.8 | 26 | 10 | 355 | 82 | 67 | 22.4 | 37 | 75.1 | 62.6 | 5.2 | 5.8 | 24.3 | 21.4 | 49.3 | 7 | 93.2 | 55.5 | 49.6 | 28.7 | 25.1 | 558 | 69.5 | 15.9 | 14.5 | 13.1
105.9 | 37 | 3016 | 50.24 | 329.8 | 26 | 10 | 352 | 74 | 67 | 22.6 | 33.5 | 69.4 | 62.3 | 5.2 | 6.1 | 24.3 | 21.4 | 50.4 | 6.8 | 89.9 | 57.4 | 50.7 | 29.2 | 25.1 | 562 | 69.5 | 17.1 | 16.9 | 15
106.6 | 6.5 | 3014 | 50.22 | 329.8 | 28 | 10 | 359 | 81 | 67 | 22.1 | 352 | 73.4 | 63 | 5.2 | 5.6 | 24.2 | 21.3 | 51.3 | 7 | 72.8 | 56.7 | 51.7 | 29.6 | 25.1 | 561 | 69.5 | 16.2 | 15 | 14.1
102.6 | 1.7 | 3017 | 50.3 | 329.8 | 28 | 10 | 352 | 74 | 67 | 20.7 | 33.1 | 68.2 | 63.4 | 5.2 | 5.7 | 24.3 | 21.3 | 51.4 | 6.8 | 90 | 57.1 | 51.8 | 30.1 | 25 | 559 | 69.5 | 16.6 | 14.3 | 13.9
97.5 | 4.8 | 3019 | 50.47 | 329.8 | 28 | 10 | 359 | 74 | 67 | 20.1 | 32.4 | 68.5 | 63.3 | 5.2 | 6.5 | 24.3 | 21.4 | 52.3 | 6.8 | 89.1 | 58.3 | 52.6 | 30.5 | 25.1 | 564 | 69.5 | 17.1 | 16 | 14.1
107.9 | 6.3 | 3012 | 50.22 | 329.8 | 29 | 10 | 363 | 86 | 67 | 20.6 | 35.7 | 75.2 | 63.9 | 5.2 | 5.9 | 24.2 | 21.4 | 52 | 7 | 92.2 | 56.9 | 52.2 | 31.9 | 25 | 557 | 69.5 | 15.4 | 13.4 | 13.2
102.9 | -2.8 | 3008 | 50.29 | 329.8 | 29 | 10 | 350 | 70 | 67 | 20.8 | 32.8 | 69.6 | 64.6 | 5.2 | 6 | 24.2 | 21.4 | 52.1 | 7 | 92.3 | 56.7 | 52.3 | 31.9 | 25 | 557 | 69.5 | 15.1 | 12.9 | 12.3
99.6 | -6.3 | 3014 | 50.4 | 329.8 | 29 | 10 | 358 | 80 | 67 | 20.3 | 34.3 | 72.3 | 64.5 | 5.2 | 6.2 | 24.2 | 21.4 | 51.9 | 7 | 92.5 | 56.5 | 52.2 | 31.7 | 25 | 557 | 69.5 | 14.9 | 13.3 | 13.4
107.2 | -0.9 | 3009 | 50.14 | 329.8 | 29 | 10 | 363 | 86 | 67 | 21.5 | 36.2 | 72.9 | 64.1 | 5.2 | 5.8 | 24.2 | 21.4 | 51.4 | 7 | 92 | 55.4 | 51.6 | 31.6 | 25 | 564 | 69.5 | 16.7 | 15.7 | 14.6
104.5 | -26.5 | 3012 | 50.25 | 329.8 | 28 | 10 | 360 | 86 | 67 | 21.4 | 33.3 | 68.8 | 63.9 | 5.2 | 5.4 | 24.3 | 21.3 | 50.4 | 6.8 | 90.4 | 54.7 | 50.8 | 31.5 | 25 | 556 | 72.7 | 14.9 | 13.6 | 12.6
106.7 | -11.8 | 2968 | 49.83 | 329.8 | 28 | 10 | 357 | 86 | 67 | 21.6 | 35.8 | 73.8 | 62.9 | 5.2 | 6.7 | 24.2 | 21.2 | 50.3 | 7 | 92.3 | 54.6 | 50.5 | 31.5 | 25.1 | 559 | 69.6 | 16.2 | 14.3 | 14.5
108.8 | -15.4 | 3010 | 50.03 | 329.8 | 26 | 10 | 361 | 86 | 67 | 20.9 | 37.9 | 77.1 | 62.3 | 5.2 | 6.4 | 24.2 | 21.3 | 49.6 | 7.1 | 93.4 | 53.8 | 49.9 | 31.4 | 25.1 | 557 | 69.5 | 13.8 | 13.3 | 12.8
110.3 | -8.3 | 3012 | 50.1 | 329.8 | 26 | 10 | 357 | 83 | 67 | 20.4 | 38.7 | 77.5 | 62.6 | 5.2 | 6.3 | 24.2 | 21.5 | 49.1 | 7 | 93.1 | 53.6 | 49.5 | 31.4 | 25 | 558 | 69.5 | 15.9 | 13.5 | 13.2
100.6 | -8.9 | 3017 | 50.34 | 329.8 | 25 | 10 | 350 | 76 | 67 | 20.8 | 35.2 | 69.1 | 62.4 | 5.2 | 6.5 | 24.3 | 21.4 | 48 | 6.7 | 89.1 | 51.5 | 48.4 | 31.4 | 25.1 | 564 | 69.5 | 16.6 | 16.2 | 14.8
106.4 | -3 | 3014 | 50.24 | 329.8 | 25 | 10 | 352 | 78 | 67 | 20.7 | 38.4 | 75.1 | 62.2 | 5.2 | 5.9 | 24.3 | 21.4 | 47.3 | 6.9 | 91.2 | 50.8 | 47.5 | 31.4 | 25.1 | 561 | 69.5 | 17.4 | 15.6 | 14.1
103.1 | -8.5 | 3019 | 50.33 | 329.8 | 25 | 9 | 344 | 69 | 67 | 20.9 | 35.1 | 68.8 | 61.5 | 5.2 | 6.5 | 24.4 | 21.5 | 47.2 | 6.5 | 86.6 | 51.8 | 47.6 | 31.4 | 25.3 | 570 | 69.5 | 20.3 | 15.8 | 15.1
105.3 | -18 | 3015 | 50.26 | 239.8 | 25 | 10 | 351 | 76 | 67 | 20.9 | 38.3 | 74.3 | 61.2 | 5.2 | 5.8 | 24.3 | 21.4 | 46.9 | 6.7 | 89.1 | 52.1 | 47.4 | 31.4 | 25.1 | 563 | 69.5 | 18.3 | 16.8 | 16
103.9 | -14.3 | 3015 | 50.29 | 329.8 | 25 | 10 | 351 | 76 | 67 | 20.9 | 39.9 | 77.3 | 61.5 | 5.2 | 6.2 | 24.3 | 21.4 | 47.1 | 6.8 | 90.6 | 51 | 47.5 | 31.3 | 25 | 559 | 69.4 | 17.03 | 16.54 | 14.01
108.9 | -16.5 | 3012 | 50.22 | 329.8 | 25 | 10 | 357 | 83 | 67 | 21.6 | 40 | 79.5 | 61.9 | 5.2 | 6.2 | 24.2 | 21.4 | 46.4 | 7.1 | 94.4 | 50.6 | 46.7 | 31.2 | 25 | 555 | 69.5 | 14.2 | 14 | 13.4
102.4 | -14.3 | 3014 | 50.23 | 329.8 | 25 | 10 | 353 | 78 | 67 | 21.1 | 37.7 | 75 | 61.9 | 5.2 | 5.8 | 24.2 | 21.4 | 46.2 | 6.9 | 91.2 | 50.6 | 46.5 | 31.3 | 25.1 | 559 | 69.5 | 16.6 | 15.3 | 13.6
110.5 | -15.2 | 3012 | 50.14 | 329.8 | 25 | 10 | 355 | 81 | 67 | 20.7 | 39.3 | 77.3 | 61.8 | 5.2 | 5.9 | 24.2 | 21.4 | 46.2 | 7 | 92.3 | 50.3 | 46.5 | 31.2 | 25 | 559 | 69.5 | 15.7 | 15 | 13.7
110.9 | -13.8 | 3007 | 50.08 | 329.8 | 25 | 10 | 358 | 86 | 67 | 20.5 | 42.5 | 82.3 | 62.1 | 5.2 | 6.3 | 24.2 | 21.3 | 45.6 | 7.1 | 94.6 | 49.9 | 46 | 31.2 | 25 | 555 | 69.5 | 13.5 | 13.2 | 12.4
109.4 | -15.4 | 3015 | 5019 | 329.8 | 24 | 10 | 350 | 77 | 67 | 20.5 | 40.8 | 77.8 | 61.9 | 5.2 | 6.1 | 24.3 | 21.4 | 45.4 | 6.9 | 91.5 | 49.8 | 45.8 | 31.2 | 25.1 | 559 | 69.5 | 16.7 | 15.2 | 13.1
110.5 | -12 | 3003 | 50.1 | 329.8 | 25 | 10 | 357 | 86 | 67 | 21.1 | 42.5 | 80.4 | 62 | 5.2 | 6.2 | 24.2 | 21.4 | 45.4 | 7.1 | 94.3 | 49.9 | 45.8 | 31.2 | 25 | 559 | 69.5 | 15.3 | 13 | 12.1
103.6 | -8.4 | 3007 | 50.32 | 329.8 | 25 | 10 | 358 | 86 | 67 | 21.6 | 41.4 | 81.2 | 62.4 | 5.2 | 6.6 | 24.2 | 21.3 | 45.7 | 7.1 | 94.3 | 50.6 | 46 | 31.2 | 25 | 556 | 69.5 | 13.9 | 13.4 | 13.1
103.8 | -9.4 | 3018 | 50.27 | 329.8 | 26 | 10 | 348 | 74 | 67 | 21.9 | 37.1 | 72.1 | 62.1 | 5.2 | 5.9 | 24.3 | 21.4 | 46.2 | 6.7 | 89.5 | 52 | 46.5 | 31.3 | 25.1 | 564 | 69.5 | 17.1 | 17 | 16.4
108.6 | -5.2 | 3015 | 50.24 | 329.8 | 26 | 10 | 352 | 77 | 67 | 22.3 | 36.4 | 72.9 | 62.3 | 5.2 | 5.9 | 24.3 | 21.4 | 46.5 | 6.9 | 91.1 | 50.2 | 46.7 | 31.6 | 25.1 | 562 | 69.5 | 17.9 | 15.5 | 14.5
103.6 | -9.2 | 3006 | 50.29 | 329.8 | 28 | 10 | 363 | 86 | 67 | 22.2 | 36.1 | 75.4 | 63.5 | 5.2 | 5.3 | 24.2 | 21.4 | 46.4 | 7 | 9*2.3 | 50.5 | 46.4 | 31.8 | 25.1 | 558 | 69.5 | 14.2 | 13.3 | 12.6
106.7 | -9.5 | 3010 | 50.17 | 329.8 | 29 | 10 | 364 | 86 | 67 | 22.1 | 36.4 | 76 | 63.5 | 5.2 | 5.9 | 247.3 | 21.4 | 46.3 | 7 | 92.3 | 50.4 | 46.5 | 31.8 | 25.1 | 557 | 69.5 | 14.3 | 13.5 | 12.8
107.2 | -8.1 | 3014 | 50.25 | 329.8 | 29 | 10 | 359 | 82 | 67 | 21.1 | 36 | 74.8 | 63.5 | 5.2 | 5.6 | 24.3 | 21.4 | 46.1 | 6.8 | 90.3 | 50.4 | 46.2 | 31.7 | 25.1 | 557 | 69.5 | 14.3 | 13.1 | 12.8
106.8 | -2.2 | 3004 | 50.2 | 329.8 | 29 | 9 | 347 | 67 | 67 | 21.1 | 30 | 60.6 | 63.9 | 5.2 | 5.8 | 24.5 | 21.3 | 46.4 | 6.4 | 84.6 | 50.6 | 46.5 | 31.9 | 25.3 | 571 | 69.5 | 17.4 | 14.3 | 13.9
107.2 | 12.9 | 3012 | 50.11 | 329.8 | 29 | 10 | 363 | 86 | 67 | 20.6 | 36.3 | 75.6 | 63.5 | 5.2 | 5.4 | 24.2 | 21.3 | 46.7 | 7 | 92.2 | 51.1 | 46.9 | 31.7 | 25.1 | 557 | 69.5 | 14.5 | 13.5 | 13.2
107.9 | -18.7 | 3017 | 50.23 | 329.8 | 27 | 10 | 351 | 75 | 67 | 20.3 | 34.8 | 71.4 | 63.4 | 5.2 | 5.7 | 24.2 | 21.4 | 45.4 | 6.9 | 91.3 | 49.1 | 45.6 | 31.6 | 25.1 | 562 | 69.5 | 16.9 | 14.8 | 14.8
103.2 | -17.2 | 3018 | 50.28 | 329.8 | 26 | 9 | 346 | 70 | 67 | 20.5 | 35 | 70.1 | 61.9 | 5.2 | 6.1 | 24.2 | 21.4 | 44.5 | 6.9 | 91 | 47.9 | 44.8 | 31.5 | 25.1 | 560 | 73.3 | 17.7 | 16.7 | 15.7
110.2 | -12.8 | 3016 | 50.15 | 329.8 | 26 | 10 | 358 | 85 | 67 | 20.5 | 39.1 | 79 | 61.6 | 5.2 | 5.4 | 24.2 | 21.3 | 43.7 | 7.1 | 94.1 | 47.5 | 43.9 | 31.5 | 25.1 | 555 | 68.5 | 14.2 | 13.8 | 13.1
110.3 | -5.3 | 3012 | 50.16 | 329.8 | 26 | 10 | 357 | 85 | 67 | 20.4 | 38.9 | 78.5 | 62.1 | 5.2 | 6.1 | 24.2 | 21.4 | 43.3 | 7.1 | 94.2 | 47.1 | 43.5 | 31.5 | 25.1 | 556 | 69.5 | 14.5 | 12.8 | 12.2
108.2 | -4.6 | 2998 | 50.25 | 329.8 | 25 | 10 | 357 | 86 | 67 | 20 | 40.3 | 79.2 | 61.4 | 5.2 | 6.2 | 24.2 | 21.2 | 43 | 7.1 | 93.9 | 47 | 43.3 | 31.5 | 25.1 | 552 | 69.5 | 17 | 15.6 | 14.6
111.2 | -5.5 | 3009 | 50.16 | 329.8 | 25 | 10 | 358 | 86 | 67 | 20.4 | 44 | 83.5 | 61.5 | 5.2 | 6 | 24.2 | 21.4 | 42.9 | 7.1 | 94.5 | 46.9 | 43.1 | 31.5 | 25 | 554 | 69.5 | 14.2 | 13.5 | 12.6
94.7 | -12.3 | 3022 | 50.4 | 329.8 | 24 | 9 | 341 | 68 | 67 | 20.3 | 36.8 | 69.5 | 61 | 5.2 | 6.2 | 24.4 | 21.4 | 42.2 | 6.6 | 67.1 | 46.6 | 42.5 | 31.5 | 25.2 | 569 | 69.4 | 21.2 | 15.5 | 15.2
98.2 | -14.3 | 3017 | 50.36 | 329.8 | 24 | 10 | 345 | 73 | 67 | 19.9 | 39.2 | 74.3 | 60.9 | 5.2 | 6.9 | 24.3 | 21.4 | 43 | 6.8 | 90.2 | 47.6 | 43.3 | 31.4 | 25.1 | 461 | 69.5 | 17.8 | 16.9 | 15.7
105.7 | -16.1 | 3016 | 50.25 | 329.8 | 24 | 10 | 347 | 74 | 67 | 20.2 | 38.9 | 72.3 | 61.2 | 5.2 | 6.2 | 24.3 | 21.4 | 42.7 | 6.6 | 87.8 | 47.4 | 43.1 | 31.5 | 25.2 | 565 | 69.5 | 19.7 | 17.8 | 15.9
104.4 | -18.2 | 3014 | 50.27 | 329.8 | 24 | 10 | 352 | 79 | 67 | 20.4 | 42.2 | 78.7 | 61.2 | 5.2 | 6.2 | 24.2 | 21.4 | 42.6 | 6.9 | 91.4 | 47.6 | 43 | 31.5 | 25.1 | 561 | 69.5 | 16.6 | 16.4 | 15.5
111.2 | -18 | 3018 | 50.14 | 329.8 | 24 | 9 | 345 | 73 | 67 | 20.5 | 42.6 | 82.9 | 61.4 | 5.2 | 6 | 24.2 | 21.3 | 42.9 | 7.2 | 94.9 | 47.6 | 43.2 | 31.4 | 25 | 554 | 69.5 | 14.3 | 12.9 | 12.3
110.6 | -21.5 | 3011 | 50.18 | 329.8 | 24 | 10 | 356 | 83 | 67 | 20.7 | 43.3 | 83.2 | 61.9 | 5.2 | 6.1 | 24.2 | 21.4 | 43 | 7.1 | 94.2 | 47.2 | 43.2 | 31.5 | 25 | 557 | 69.5 | 15.3 | 13.2 | 12.8
104.9 | -22.3 | 3014 | 50.26 | 329.8 | 24 | 10 | 350 | 77 | 67 | 20.6 | 41.6 | 76.9 | 61.7 | 5.2 | 5.8 | 24.2 | 21.4 | 42.7 | 70 | 92.5 | 47.2 | 43 | 31.5 | 25.1 | 558 | 69.4 | 16.6 | 16.6 | 14.2
108.8 | -21 | 3013 | 50.22 | 329.8 | 24 | 10 | 352 | 80 | 67 | 20.6 | 41.5 | 79.6 | 61.6 | 5.2 | 6.2 | 24.2 | 21.4 | 42.6 | 7.1 | 93.6 | 46.7 | 42.8 | 31.5 | 25.1 | 557 | 69.5 | 15 | 13.4 | 13.1
111.2 | -19.6 | 3008 | 50.13 | 329.8 | 24 | 10 | 357 | 86 | 67 | 20.3 | 44 | 83.3 | 61.5 | 5.2 | 6.7 | 24.2 | 21.3 | 42.4 | 7.1 | 94.5 | 46.8 | 42.5 | 31.5 | 25 | 554 | 69.4 | 14.5 | 13.2 | 13
110.9 | -17.9 | 3008 | 50.15 | 329.8 | 24 | 10 | 358 | 86 | 67 | 20.4 | 43.9 | 84.1 | 61.4 | 5.2 | 5.5 | 24.2 | 21.3 | 42.1 | 7.2 | 94.7 | 46.4 | 42.5 | 31.5 | 25 | 554 | 69.4 | 13.8 | 12.7 | 12.6
98.5 | -24.1 | 3013 | 50.38 | 329.8 | 24 | 10 | 352 | 79 | 67 | 20.7 | 41.6 | 78.8 | 61.6 | 5.2 | 61 | 243 | 21.4 | 41.9 | 6.9 | 91.5 | 46.1 | 42.1 | 31.6 | 25.1 | 561 | 69.4 | 16.4 | 15.6 | 14.9
100.4 | -24.3 | 3018 | 50.36 | 329.8 | 25 | 9 | 345 | 72 | 67 | 21.3 | 37.8 | 72.3 | 61.2 | 5.2 | 5.6 | 24.3 | 21.4 | 42.8 | 6.7 | 89.2 | 47.9 | 42.9 | 31.6 | 25.1 | 564 | 69.4 | 17.7 | 16.6 | 14.7
106.1 | -19.4 | 3016 | 50.27 | 329.8 | 25 | 10 | 349 | 75 | 67 | 21.2 | 38.1 | 74 | 60.9 | 5.2 | 5.8 | 24.3 | 21.4 | 42.3 | 7 | 92.4 | 46 | 42.5 | 31.5 | 25.1 | 558 | 69.4 | 16 | 15.6 | 13.5
98.7 | -31.3 | 3018 | 50.33 | 329.3 | 25 | 9 | 344 | 71 | 67 | 21 | 38.2 | 73.2 | 60.7 | 5.2 | 6.2 | 24.4 | 21.5 | 41.3 | 6.5 | 86.1 | 45.5 | 41.5 | 31.6 | 25.2 | 565 | 69.4 | 19.2 | 18.3 | 16.7
107.5 | -20.3 | 3014 | 50.25 | 329.3 | 25 | 10 | 354 | 80 | 67 | 21.5 | 39.6 | 77.9 | 61.2 | 5.2 | 5.6 | 24.3 | 21.4 | 41.6 | 6.9 | 91.7 | 45.9 | 41.9 | 31.5 | 25.1 | 560 | 69.4 | 16.5 | 14.4 | 13.4
109.1 | -14.1 | 3008 | 50.4 | 329.3 | 26 | 10 | 360 | 86 | 67 | 22.5 | 39.2 | 78.2 | 62.2 | 5.2 | 5.6 | 24.2 | 21.4 | 41.7 | 7.1 | 93.8 | 46.1 | 42 | 31.6 | 25.1 | 556 | 69.4 | 14.3 | 13.6 | 12.9
108.4 | -14.9 | 3009 | 50.15 | 329.8 | 27 | 10 | 361 | 86 | 67 | 23.3 | 37.5 | 76 | 62.6 | 5.2 | 5.5 | 24.2 | 21.4 | 42 | 7 | 93.1 | 46.7 | 42.3 | 31.7 | 25.1 | 556 | 69.4 | 14.2 | 13.6 | 13
101.3 | -17.7 | 3014 | 50.33 | 329.8 | 27 | 10 | 360 | 84 | 67 | 22.9 | 36.4 | 75.6 | 62.6 | 5.2 | 5.6 | 24.3 | 21.4 | 42.3 | 7.1 | 93.2 | 46.6 | 42.6 | 31.7 | 25.1 | 556 | 69.4 | 14 | 13.2 | 13.1
110.3 | -20.7 | 3009 | 50.17 | 329.8 | 25 | 10 | 359 | 86 | 67 | 20.3 | 40.2 | 79.9 | 61 | 5.2 | 5.3 | 24.2 | 21.4 | 41.7 | 7.1 | 94.1 | 44.7 | 42 | 31.5 | 25.1 | 555 | 69.4 | 13.9 | 13.1 | 12.8
101.9 | -24.5 | 3027 | 50.3 | 329.8 | 25 | 9 | 344 | 71 | 67 | 21 | 32.1 | 61.9 | 61.7 | 5.2 | 5.5 | 24.5 | 21.5 | 41.2 | 6.4 | 84.4 | 46.5 | 41.4 | 31.6 | 25.2 | 470 | 69.4 | 19.8 | 17.3 | 16.8
106.4 | -25.1 | 3005 | 50.21 | 329.8 | 25 | 10 | 359 | 86 | 67 | 21.1 | 38.5 | 76.1 | 62.2 | 5.2 | 5.7 | 24.2 | 21.4 | 41 | 7 | 94.1 | 45.2 | 41.3 | 31.5 | 25 | 558 | 69.5 | 15.9 | 13.4 | 13
110.3 | -17 | 3008 | 50.17 | 329.8 | 25 | 10 | 359 | 86 | 67 | 21.2 | 39.5 | 79.5 | 62 | 5.2 | 5.9 | 24.2 | 21.4 | 41 | 7.1 | 94.2 | 45.2 | 41.3 | 31.6 | 25 | 555 | 69.5 | 14.5 | 14.1 | 13.4
104.4 | -19.3 | 3016 | 50.29 | 329.8 | 25 | 10 | 348 | 75 | 67 | 20.5 | 38.8 | 73.8 | 61.7 | 5.2 | 5.9 | 24.3 | 21.4 | 41 | 6.8 | 90.5 | 45.6 | 41.2 | 31.5 | 25.1 | 562 | 69.5 | 17.9 | 16.2 | 15.3
107.7 | -23.6 | 3015 | 50.25 | 329.8 | 25 | 10 | 351 | 78 | 67 | 20.6 | 39.8 | 77.1 | 61.9 | 5.2 | 5.6 | 24.3 | 21.4 | 41 | 6.9 | 92 | 45.4 | 41.2 | 31.4 | 25.1 | 561 | 69.5 | 147.3 | 16.2 | 14
106.8 | -25.2 | 3024 | 50.23 | 329.8 | 24 | 9 | 338 | 64 | 67 | 20.7 | 333 | 63.9 | 61.2 | 5.2 | 5.8 | 24.3 | 21.4 | 40.9 | 6.2 | 91.5 | 45.5 | 41.1 | 31.5 | 25.1 | 565 | 69.5 | 17.7 | 16.6 | 16.4
105.8 | -27.4 | 3015 | 50.26 | 329.8 | 24 | 10 | 346 | 73 | 67 | 20.5 | 39.1 | 74.9 | 61.7 | 5.2 | 5.7 | 24.3 | 21.4 | 41.1 | 6.9 | 90.9 | 45.7 | 41.4 | 31.5 | 25.1 | 563 | 69.5 | 17.2 | 17.1 | 14.9
110.9 | -25.4 | 3009 | 50.18 | 329.8 | 24 | 10 | 358 | 86 | 67 | 20.6 | 42.6 | 83.9 | 61.9 | 5.2 | 5.6 | 24.2 | 21.4 | 41.1 | 7.1 | 94.5 | 45.2 | 41.5 | 31.5 | 25 | 555 | 69.5 | 14.4 | 14.3 | 13.4
103.6 | -28.4 | 3018 | 50.29 | 329.8 | 24 | 9 | 346 | 72 | 67 | 20.5 | 38.6 | 73.2 | 61.6 | 5.2 | 6.1 | 24.3 | 21.4 | 40.8 | 6.7 | 89.2 | 45.1 | 41 | 31.5 | 25.1 | 563 | 69.5 | 18.4 | 16.5 | 15.9
103.2 | -30.6 | 3017 | 50.26 | 329.8 | 24 | 10 | 347 | 75 | 67 | 20.5 | 38.6 | 74.1 | 61.7 | 5.2 | 5.6 | 24.3 | 21.5 | 40.7 | 6.8 | 89.7 | 44.8 | 40.8 | 31.5 | 25.1 | 562 | 69.5 | 17.5 | 16.2 | 14.9
104.9 | -32.4 | 3018 | 50.27 | 329.8 | 24 | 10 | 347 | 74 | 67 | 20.7 | 38.1 | 73.3 | 61.8 | 5.2 | 5.4 | 24.3 | 21.5 | 40.8 | 6.8 | 89.6 | 45.1 | 41.1 | 31.6 | 25.1 | 563 | 69.5 | 17.9 | 16.9 | 15.9
108.8 | -30 | 3013 | 50.22 | 329.8 | 24 | 10 | 353 | 80 | 67 | 20.4 | 41.3 | 78.5 | 62 | 5.2 | 5.7 | 24.3 | 21.5 | 40.5 | 7 | 92.6 | 44.4 | 40.6 | 31.5 | 25.1 | 558 | 69.5 | 16.6 | 14.9 | 13.4
110.5 | -29.3 | 3008 | 50.14 | 329.8 | 24 | 10 | 358 | 86 | 67 | 20.4 | 42.8 | 83.1 | 62.1 | 5.2 | 7.1 | 24.2 | 21.3 | 40.2 | 7.1 | 94.5 | 44 | 40.3 | 31.5 | 25 | 554 | 69.4 | 14.2 | 13.4 | 12.9
110.6 | -27.1 | 3010 | 50.1 | 329.8 | 24 | 10 | 329.8 | 86 | 67 | 20.5 | 41 | 80.7 | 61.9 | 5.2 | 6.2 | 24.2 | 21.4 | 39.9 | 7.1 | 94.4 | 44.1 | 40.1 | 31.5 | 25.1 | 555 | 69.4 | 14.5 | 13.8 | 12.8
102.9 | -30.8 | 3020 | 50.28 | 329.8 | 25 | 10 | 357 | 79 | 67 | 21 | 35 | 70.2 | 61.8 | 5.2 | 6.7 | 24.4 | 21.4 | 40 | 6.7 | 88.5 | 44 | 40.2 | 31.6 | 25.2 | 564 | 69.4 | 18.4 | 18.2 | 14.8
109.7 | -22.3 | 3005 | 50.04 | 329.8 | 25 | 10 | 358 | 86 | 67 | 21.2 | 39.7 | 78.2 | 61.8 | 5.2 | 5.5 | 24.2 | 21.4 | 40.3 | 7.1 | 93.9 | 44.5 | 40.5 | 31.6 | 25 | 555 | 69.4 | 14.6 | 13.4 | 13.3
107.9 | -26.9 | 3015 | 50.23 | 329.3 | 25 | 10 | 354 | 78 | 67 | 22.7 | 37 | 76.9 | 62.5 | 5.2 | 5.7 | 24.3 | 21.5 | 40.8 | 6.9 | 90 | 46.1 | 41.2 | 31.8 | 25.1 | 563 | 69.4 | 17.1 | 16.6 | 14.8
97.5 | -21.5 | 3021 | 50.47 | 329.8 | 27 | 10 | 346 | 70 | 67 | 21.4 | 31.7 | 65.1 | 62.4 | 5.2 | 5.4 | 24.4 | 21.5 | 42.1 | 6.6 | 87.1 | 47.4 | 42.2 | 31.8 | 25.2 | 566 | 69.4 | 19 | 17.7 | 16.3
105.5 | -21.7 | 3019 | 50.25 | 329.8 | 28 | 10 | 355 | 77 | 67 | 21.1 | 35.3 | 69.7 | 63.1 | 5.2 | 5.6 | 24.4 | 21.4 | 43.4 | 6.6 | 87.1 | 48.6 | 43.5 | 31.9 | 25.1 | 567 | 69.4 | 18.6 | 18.3 | 16.5
105.7 | -25.1 | 3014 | 50.27 | 329.8 | 28 | 10 | 361 | 84 | 67 | 20.1 | 356 | 74.6 | 63.2 | 5.2 | 5.5 | 24.3 | 21.4 | 43.5 | 6.9 | 91.1 | 47.7 | 43.7 | 31.8 | 25.1 | 561 | 69.4 | 15.4 | 12.7 | 12.6
104.1 | -20.9 | 3014 | 50.23 | 329.8 | 29 | 10 | 361 | 85 | 67 | 20.1 | 36.2 | 75.4 | 63.6 | 5.2 | 5.9 | 24.2 | 21.4 | 43.4 | 7 | 92.2 | 48 | 43.6 | 31.8 | 25 | 657 | 69.4 | 14.2 | 13.2 | 12.9
107 | -18.1 | 3013 | 50.15 | 329.8 | 29 | 10 | 364 | 86 | 67 | 20 | 35.5 | 74.5 | 63.9 | 5.2 | 6 | 24.2 | 21.4 | 44.8 | 6.9 | 92 | 49.6 | 44.7 | 31.8 | 25 | 557 | 69.4 | 14.3 | 12.4 | 12.1
102.7 | -22.3 | 3013 | 50.3 | 329.8 | 29 | 10 | 363 | 86 | 67 | 21.1 | 35.8 | 75.2 | 63.9 | 5.2 | 6.1 | 24.2 | 21.4 | 44.4 | 7 | 92.1 | 49 | 44.6 | 31.8 | 25 | 557 | 69.4 | 14.8 | 13.4 | 12.2
99.6 | -24.3 | 302.7 | 50.37 | 329.8 | 28 | 9 | 343 | 70 | 67 | 20.6 | 31.9 | 65.8 | 63 | 5.2 | 5.5 | 24.4 | 21.4 | 45.2 | 6.5 | 85.8 | 50.7 | 455.3 | 31.6 | 25.2 | 568 | 69.4 | 20.5 | 16.7 | 16.3
103.6 | -21.4 | 3011 | 50.3 | 329.8 | 26 | 10 | 360 | 86 | 67 | 20.4 | 37.5 | 77.1 | 62.4 | 5.2 | 5.7 | 24.3 | 21.4 | 45.5 | 6.8 | 89.8 | 49.8 | 45.7 | 31.5 | 25.1 | 562 | 69.4 | 17.2 | 16.6 | 14.2
109.6 | -13.3 | 3010 | 50.2 | 329.8 | 26 | 10 | 360 | 86 | 67 | 20.5 | 38.3 | 77.6 | 62.7 | 5.2 | 5.5 | 24.2 | 21.4 | 44.9 | 7.1 | 93.6 | 49.6 | 45.2 | 31.2 | 25 | 556 | 69.5 | 14.6 | 13.9 | 13.1
102.6 | -1.1 | 3015 | 50.28 | 329.8 | 25 | 10 | 355 | 81 | 67 | 20.1 | 36.8 | 74.4 | 62.1 | 5.2 | 6.4 | 24.2 | 21.4 | 45 | 7 | 92.7 | 50 | 45.3 | 31.3 | 25 | 558 | 69.5 | 15 | 13.5 | 13.3
102.9 | 1.3 | 3017 | 50.29 | 329.8 | 25 | 9 | 347 | 73 | 67 | 19.8 | 35.3 | 70 | 61.7 | 5.2 | 5.9 | 24.3 | 21.4 | 45.4 | 6.7 | 88.7 | 50.2 | 45.7 | 30.5 | 25.1 | 564 | 69.5 | 16.7 | 16 | 14.8
103.6 | 2.3 | 3017 | 50.29 | 329.83 | 24 | 10 | 348 | 75 | 67 | 19.8 | 37.8 | 73.4 | 61.4 | 5.2 | 6 | 24.1 | 21.1 | 45.8 | 6.8 | 90.5 | 50.8 | 46.3 | 28.8 | 25 | 561 | 69.5 | 17.4 | 15.4 | 14.7
109.9 | 0.2 | 3015 | 50.22 | 329.8 | 24 | 10 | 353 | 78 | 67 | 19.7 | 38.2 | 74.1 | 60.9 | 5.2 | 6.1 | 23.7 | 21.4 | 47 | 6.9 | 91.4 | 51.1 | 46.4 | 26.2 | 24.6 | 561 | 69.5 | 16.9 | 16.5 | 13.3
100.2 | 3.7 | 3021 | 50.41 | 329.8 | 25 | 10 | 349 | 74 | 67 | 20.2 | 38.6 | 73.7 | 60.2 | 5.2 | 5.4 | 24.2 | 21.4 | 42.6 | 6.8 | 89.8 | 54.3 | 43.1 | 31.7 | 25 | 563 | 69.4 | 17.6 | 17.1 | 15.6
98.4 | -15.7 | 3023 | 50.37 | 329.8 | 25 | 9 | 338 | 67 | 67 | 20.6 | 36 | 68.1 | 60.7 | 5.2 | 6.3 | 24.1 | 21.5 | 46.3 | 6.6 | 87.1 | 49.7 | 46.7 | 31.9 | 24.9 | 564 | 69.4 | 16.9 | 16.1 | 13.2
103.1 | -15 | 3014 | 50.24 | 329.8 | 25 | 10 | 359 | 86 | 67 | 20.9 | 41.8 | 81.3 | 61.3 | 5.2 | 6.2 | 23.9 | 21.4 | 40.6 | 7.1 | 94.6 | 50.2 | 41.2 | 31.9 | 24.8 | 554 | 69.4 | 15.5 | 13.6 | 13.1
101.1 | -17.7 | 3021 | 50.33 | 329.8 | 25 | 10 | 361 | 86 | 67 | 20.9 | 42.8 | 82.6 | 61.7 | 5.2 | 6.3 | 23.8 | 21.5 | 47.9 | 7.2 | 94.9 | 53.8 | 48.2 | 31.9 | 24.7 | 554 | 69.2 | 14.7 | 13.9 | 13.1
106.5 | -13.7 | 3007 | 50.13 | 329.8 | 25 | 10 | 360 | 86 | 67 | 21 | 42.4 | 82.1 | 61.6 | 5.2 | 6.5 | 23.8 | 21.4 | 48.7 | 7.2 | 95.2 | 54.5 | 49 | 31.9 | 24.7 | 554 | 69.4 | 14.2 | 14.2 | 13.8
98 | -16.4 | 3022 | 50.41 | 329.8 | 25 | 10 | 359 | 86 | 67 | 21.14 | 42.4 | 81.8 | 62 | 5.2 | 5.8 | 23.8 | 21.4 | 49.6 | 7.1 | 94.7 | 54.8 | 50 | 31.9 | 24.7 | 554 | 69.4 | 13.7 | 13.4 | 12.4
102.7 | -17.5 | 3016 | 50.26 | 329.8 | 25 | 10 | 359 | 86 | 67 | 21.6 | 42.1 | 82 | 61.9 | 5.2 | 5.7 | 23.8 | 21.4 | 50.4 | 7.1 | 94.6 | 55.6 | 50.8 | 31.9 | 24.7 | 555 | 69.4 | 13.6 | 12.7 | 12.3
105.3 | -18.8 | 3008 | 50.13 | 329.8 | 25 | 10 | 359 | 86 | 67 | 21.5 | 41.8 | 81.5 | 61.8 | 5.2 | 5.6 | 23.8 | 21.3 | 50.5 | 7.1 | 94.6 | 55.3 | 50.8 | 31.9 | 24.7 | 555 | 69.4 | 13.4 | 13.2 | 13
106.5 | -21.9 | 3014 | 50.2 | 329.8 | 25 | 10 | 354 | 86 | 67 | 21.5 | 40.7 | 76.7 | 62.4 | 5.2 | 5.6 | 23.9 | 21.4 | 50.5 | 7 | 93.6 | 55.3 | 50.8 | 31.9 | 24.7 | 557 | 69.4 | 13.8 | 12.9 | 12.5
107.1 | -19.1 | 3013 | 50.21 | 329.8 | 26 | 10 | 359 | 86 | 67 | 21.5 | 40.6 | 80.5 | 62.3 | 5.2 | 5.8 | 23.8 | 21.4 | 50.6 | 7.1 | 94.5 | 55.3 | 51 | 31.9 | 24.7 | 555 | 69.4 | 13.8 | 13.1 | 13
110.5 | -20.2 | 3009 | 50.12 | 329.8 | 25 | 10 | 359 | 86 | 67 | 21.3 | 40 | 80.1 | 62.4 | 5.2 | 5.2 | 23.8 | 21.4 | 50.7 | 7.1 | 94.8 | 55.4 | 51.1 | 31.8 | 24.7 | 555 | 69.5 | 14 | 12.9 | 12.5
96.6 | -27.6 | 3020 | 50.46 | 329.8 | 25 | 10 | 351 | 70 | 67 | 21.1 | 33.7 | 64.4 | 62.5 | 5.2 | 5.8 | 24.1 | 21.4 | 50.6 | 6.2 | 88.4 | 56.4 | 51.1 | 31.8 | 24.7 | 562 | 69.4 | 17.2 | 15.3 | 14.4
106.7 | -17.4 | 3015 | 50.25 | 329.8 | 25 | 10 | 350 | 76 | 67 | 21.6 | 38.3 | 74.5 | 63.2 | 5.2 | 5.6 | 24.1 | 21.4 | 42.6 | 6.9 | 90.9 | 43.2 | 42.7 | 31.9 | 24.5 | 567.8 | 69.4 | 14.3 | 12.2 | 11.8
93.3 | -29.6 | 3027 | 50.4 | 329.8 | 27 | 9 | 340 | 64 | 67 | 22.9 | 30.5 | 60.7 | 61.9 | 5.2 | 5.6 | 24.2 | 21.4 | 41.6 | 6.3 | 83.2 | 44.1 | 41.7 | 32.1 | 25 | 572.6 | 69.46 | 18.35 | 16.64 | 15.68
108.6 | -20.7 | 3015 | 50.2 | 329.5 | 28 | 10 | 359 | 81 | 67 | 23.4 | 35 | 71.9 | 62.9 | 5.2 | 5.5 | 24 | 21.4 | 41.1 | 7.1 | 93.6 | 43.6 | 41 | 31.9 | 24.8 | 555.6 | 69.46 | 14.53 | 13.54 | 13.05
108 | -15.8 | 3005 | 50.13 | 329.8 | 27 | 10 | 359 | 84 | 67 | 22.8 | 36.7 | 75.2 | 62.8 | 5.2 | 5.2 | 24 | 21.4 | 40 | 7 | 93.2 | 43.4 | 40.1 | 32.1 | 24.9 | 563.4 | 69.4 | 15.9 | 15.1 | 13.9
96 | -22.4 | 3024 | 50.41 | 329.8 | 28 | 10 | 356 | 76 | 67 | 23.1 | 33.8 | 69.1 | 63 | 5.2 | 5.8 | 24.1 | 21.3 | 40 | 6.8 | 89.5 | 43.5 | 40.1 | 32.1 | 24.9 | 564.3 | 69.4 | 16.5 | 15.7 | 14.1
103.6 | -17.5 | 3013 | 50.28 | 329.8 | 29 | 9 | 344 | 65 | 67 | 22 | 30.7 | 64.4 | 63.7 | 5.2 | 5.3 | 24.2 | 21.5 | 40.7 | 6.6 | 87.2 | 44.7 | 40.8 | 32.1 | 24.9 | 565.8 | 69.4 | 17.7 | 17.8 | 15.6
100.1 | -19.5 | 3019 | 50.39 | 329.8 | 30 | 9 | 351 | 70 | 67 | 22.6 | 31.3 | 65.7 | 63.9 | 5.2 | 5.7 | 24.2 | 21.4 | 41.4 | 6.6 | 87.1 | 45.2 | 41.6 | 32.3 | 24.9 | 568.3 | 69.4 | 19.8 | 18 | 16.2
106.9 | -18.8 | 3013 | 50.2 | 329.8 | 30 | 10 | 365 | 86 | 67 | 21.1 | 35.5 | 74.3 | 64.1 | 5.2 | 5.8 | 24 | 21.4 | 41.4 | 6.8 | 87.8 | 44.7 | 41.4 | 32.3 | 25 | 570.6 | 69.46 | 15.32 | 14.8 | 12.7
104.4 | -18.6 | 3012 | 50.3 | 329.8 | 30 | 10 | 365 | 86 | 67 | 21.4 | 36.2 | 74.5 | 65.56 | 5.2 | 5.7 | 24 | 21.4 | 41.3 | 6.9 | 91.8 | 44.7 | 41.3 | 32 | 24.8 | 557.7 | 69.46 | 14.23 | 13.23 | 12.99
102.4 | -19.1 | 3022 | 50.3 | 329.8 | 26 | 9 | 346 | 71 | 67 | 20.3 | 33.6 | 67.7 | 62.42 | 5.2 | 5.7 | 24.2 | 21.4 | 40.5 | 6.6 | 87.1 | 44 | 40.6 | 31.9 | 25 | 566.95 | 69.46 | 17.78 | 16.35 | 16.18
109 | -17 | 3008 | 50.1 | 329.8 | 26 | 10 | 359 | 86 | 67 | 20.7 | 37.7 | 78.2 | 61.59 | 5.2 | 5.9 | 24 | 21.3 | 40.1 | 7.1 | 93.5 | 43.6 | 40.5 | 31.7 | 24.8 | 555.99 | 69.49 | 14.02 | 13.74 | 13.15
109.7 | -10.2 | 3011 | 50.18 | 329.8 | 26 | 10 | 360 | 86 | 67 | 21.1 | 39.5 | 78.8 | 62.1 | 5.2 | 5.6 | 24 | 21.3 | 39.9 | 7.1 | 93.5 | 43.4 | 40.1 | 31.7 | 24.8 | 360.3 | 69.46 | 14.28 | 13.4 | 13.2
109.8 | -11.7 | 3006 | 50.09 | 329.8 | 26 | 10 | 359 | 86 | 67 | 20.9 | 38.8 | 78.2 | 62.1 | 5.2 | 5.54 | 24 | 21.3 | 40 | 7.1 | 93.5 | 43.4 | 40 | 31.6 | 24.8 | 556 | 69.5 | 13.7 | 13.5 | 12.5
110.4 | -11.8 | 3007 | 50.1 | 329.8 | 25 | 10 | 359 | 86 | 67 | 20.7 | 38.3 | 78.5 | 61.7 | 5.2 | 5.53 | 24 | 21.3 | 39.9 | 7.1 | 94 | 43.5 | 40.1 | 31.6 | 24.8 | 556 | 90.7 | 14.2 | 13.6 | 13.5
106 | -11.1 | 3015 | 50.25 | 329.8 | 25 | 10 | 351 | 77 | 67 | 20.8 | 36 | 72.8 | 61.5 | 5.2 | 5.6 | 24.1 | 21.4 | 39.7 | 6.9 | 89.8 | 43.9 | 40 | 31.7 | 24.8 | 563 | 69.4 | 17.5 | 16.8 | 14.7
101.2 | -13.1 | 3019 | 50.32 | 329.8 | 25 | 9 | 345 | 69 | 67 | 20.9 | 34.3 | 67.5 | 61.4 | 5.2 | 5.75 | 24.1 | 21.5 | 39.9 | 6.7 | 89.4 | 44 | 40 | 31.7 | 24.9 | 561 | 69.5 | 17.1 | 16.9 | 14.8
106.7 | -15.9 | 3014 | 50.24 | 329.8 | 25 | 10 | 353 | 79 | 67 | 20.8 | 38.8 | 76.2 | 61.3 | 5.2 | 5.9 | 24.1 | 21.4 | 40.2 | 6.8 | 90.4 | 44 | 40.6 | 31.7 | 24.9 | 560.3 | 69.4 | 16.6 | 15.8 | 14.4
103 | -19.1 | 3018 | 50.31 | 329.8 | 25 | 9 | 346 | 72 | 67 | 21 | 39.1 | 75.3 | 61.7 | 5.2 | 5.27 | 24.1 | 21.4 | 40 | 6.9 | 91.1 | 43.7 | 40.1 | 31.7 | 24.9 | 562 | 69.5 | 17.1 | 16.5 | 14.2
101.8 | -19.8 | 3019 | 50.31 | 329.8 | 25 | 9 | 345 | 70 | 67 | 21.2 | 36.1 | 70.3 | 61.7 | 5.2 | 6 | 24.2 | 21.4 | 40.2 | 6.6 | 87.8 | 44.3 | 40.3 | 31.7 | 25 | 565 | 69.5 | 17.7 | 17.4 | 14.5
106.3 | -19 | 3015 | 50.23 | 329.8 | 25 | 10 | 350 | 75 | 67 | 21.1 | 38.5 | 75.1 | 61.8 | 5.2 | 5.8 | 24.1 | 21.4 | 39.7 | 6.8 | 90.4 | 43.4 | 39.9 | 31.7 | 25 | 561 | 69.5 | 16.5 | 16.4 | 14.4
108.9 | -19.8 | 3012 | 50.2 | 329.8 | 25 | 10 | 356 | 81 | 67 | 21.3 | 41.5 | 81.3 | 61.8 | 5.2 | 5.51 | 24 | 21.4 | 39.9 | 7 | 92.4 | 43.7 | 31.7 | 40.1 | 25 | 555 | 69.5 | 14.5 | 13.4 | 12.5
105.5 | -18.9 | 3016 | 50.26 | 329.8 | 25 | 10 | 351 | 76 | 67 | 20.9 | 40.2 | 77.1 | 61.8 | 5.2 | 5.39 | 24 | 21.4 | 39.7 | 7 | 92 | 43.7 | 31.7 | 40 | 24.9 | 558 | 69.5 | 16.1 | 13.8 | 12.9
110.4 | -19 | 3008 | 50.12 | 329.8 | 25 | 10 | 358 | 86 | 67 | 20.8 | 43.4 | 83.4 | 61.5 | 5.2 | 5.77 | 24 | 21.3 | 39.8 | 7.1 | 94.2 | 43.5 | 40 | 31.6 | 24.9 | 555 | 69.5 | 14 | 13.5 | 12.4
110.7 | -20.9 | 3011 | 50.17 | 329.8 | 25 | 9 | 344 | 74 | 67 | 20.3 | 39.1 | 73.5 | 60.6 | 5.2 | 6 | 24.2 | 21.4 | 37.6 | 6.7 | 88.4 | 38.1 | 37.6 | 31.6 | 25 | 566 | 69.4 | 18 | 16.1 | 15.1
103.8 | -19.7 | 3011 | 50.24 | 329.8 | 23 | 10 | 351 | 79 | 67 | 19.7 | 42.7 | 79.9 | 60.9 | 5.2 | 5.8 | 24 | 21.4 | 41 | 7 | 92.2 | 46.6 | 31.7 | 41.4 | 25 | 559.54 | 69.46 | 16.52 | 14.95 | 13.81
103.6 | -24.2 | 3017 | 50.22 | 329.8 | 23 | 9 | 344 | 72 | 67 | 19.8 | 41.7 | 77.5 | 60.8 | 5.2 | 6.2 | 24 | 21.4 | 42.5 | 6.9 | 91.1 | 47.7 | 47.9 | 31.6 | 24.9 | 561.03 | 68.01 | 17.07 | 15.18 | 14.3
100.2 | -21.6 | 3015 | 50.26 | 329.8 | 24 | 10 | 347 | 74 | 67 | 20.4 | 41.1 | 77.6 | 61.3 | 5.2 | 6.2 | 24 | 21.4 | 43.3 | 6.8 | 90.3 | 48.5 | 43.6 | 31.7 | 24.9 | 561.88 | 69.49 | 17.5 | 16.4 | 14.4
100.5 | -25.2 | 3018 | 50.34 | 329.8 | 24 | 9 | 344 | 69 | 67 | 21.1 | 38 | 70.7 | 60.6 | 5.2 | 5.3 | 24.1 | 21.4 | 44.2 | 6.6 | 36.9 | 49.6 | 44.6 | 31.7 | 25 | 565.2 | 69.7 | 18.4 | 16.1 | 15.4
100.1 | -26.2 | 3016 | 50.35 | 329.8 | 26 | 10 | 353 | 77 | 67 | 22.4 | 37.6 | 74.3 | 62.5 | 5.2 | 5.6 | 24.1 | 21.4 | 44.9 | 6.7 | 88.8 | 49.1 | 45.1 | 31.8 | 25 | 565.9 | 64.4 | 17.2 | 15.4 | 14.5
106.7 | -22 | 3015 | 50.22 | 329.4 | 26 | 10 | 356 | 78 | 67 | 22.3 | 37.5 | 74.4 | 62.4 | 5.2 | 5.7 | 24.2 | 21.3 | 44.8 | 6.7 | 88.9 | 49 | 45 | 31.9 | 25.1 | 564.8 | 64.5 | 17.3 | 15.3 | 14.6
101.9 | -23.8 | 3013 | 50.32 | 329.8 | 26 | 9 | 348 | 69 | 67 | 24.3 | 32 | 65.5 | 62.5 | 5.2 | 5.4 | 24.1 | 21.4 | 45.1 | 6.8 | 89.7 | 49.6 | 45.5 | 31.8 | 25 | 563.3 | 69.4 | 17.1 | 15.3 | 14.5
109.1 | -20.9 | 3020 | 50.2 | 329.8 | 28 | 9 | 351 | 72 | 67 | 24 | 33.4 | 68.6 | 63.12 | 5.2 | 5.2 | 24.1 | 21.4 | 45.3 | 6.7 | 89 | 49.3 | 45.4 | 31.9 | 25 | 564.09 | 69.46 | 17.01 | 16.83 | 15.74
101.5 | -22.4 | 3019 | 50.31 | 329.8 | 28 | 9 | 349 | 72 | 67 | 22 | 32.8 | 65.7 | 62.9 | 5.2 | 5.7 | 24.1 | 21.4 | 45.6 | 6.6 | 87.1 | 50.4 | 46 | 31.9 | 25 | 67.8 | 69.46 | 17.42 | 16.93 | 16.09
106.8 | -18.7 | 3015 | 50.24 | 329.8 | 28 | 10 | 361 | 83 | 67 | 21.1 | 35 | 72.3 | 62.8 | 5.2 | 4.8 | 24.1 | 21.4 | 44.9 | 6.8 | 90.5 | 48.6 | 45.1 | 31.9 | 24.9 | 559 | 69.4 | 14.9 | 13.6 | 13.2
96.2 | -17.8 | 3021 | 50.24 | 329.8 | 27 | 9 | 347 | 70 | 67 | 19.9 | 32.3 | 65.5 | 62.03 | 5.2 | 5.5 | 24.2 | 21.4 | 45.5 | 6.4 | 84.5 | 49.6 | 45.4 | 31.8 | 25.1 | 573.8 | 69.4 | 17.2 | 15.8 | 15.2
109.1 | -15.3 | 3008 | 49.91 | 329.8 | 26 | 10 | 360 | 86 | 67 | 20 | 32.8 | 77.4 | 61.5 | 5.2 | 4.9 | 23.9 | 21.4 | 44.8 | 7.1 | 93.9 | 48.2 | 45.2 | 31.6 | 24.8 | 555.9 | 70.4 | 14.6 | 13.6 | 13.1
106.1 | -13.5 | 3017 | 50.26 | 329.3 | 25 | 10 | 359 | 86 | 67 | 20.3 | 36.3 | 74.3 | 62 | 5.2 | 5.5 | 23.9 | 21.4 | 44.2 | 7.1 | 94 | 48.1 | 44.5 | 31.5 | 24.8 | 559.3 | 69.4 | 16.3 | 13.9 | 13.7
110.5 | -15.2 | 3004 | 50.15 | 329.3 | 25 | 10 | 359 | 86 | 67 | 20.3 | 89.3 | 78.3 | 61.8 | 5.2 | 5.8 | 23.9 | 21.3 | 44.3 | 7.1 | 94.3 | 47.8 | 44.3 | 31.5 | 24.8 | 555.8 | 69.4 | 13.8 | 13.5 | 12.6
108.3 | -11.1 | 3015 | 50.2 | 329.3 | 25 | 10 | 354 | 79 | 67 | 20.2 | 36.5 | 71.8 | 61.8 | 5.2 | 5 | 23.9 | 21.3 | 44 | 7 | 91.3 | 48.1 | 44.4 | 31.6 | 24.9 | 560.3 | 69.4 | 16.8 | 16.2 | 14.3
101.8 | -17.2 | 3022 | 50.32 | 329.3 | 25 | 9 | 344 | 70 | 67 | 20.4 | 34.9 | 66.5 | 61.5 | 5.2 | 5.8 | 24.1 | 21.4 | 44 | 6.6 | 88 | 49 | 44 | 31.6 | 25 | 568.1 | 69.4 | 18.9 | 15.3 | 15.4
106.5 | -17.5 | 3016 | 50.26 | 329.8 | 24 | 10 | 350 | 79 | 67 | 20.4 | 38.9 | 73.6 | 61.3 | 5.2 | 5.6 | 23.9 | 21.4 | 45.1 | 6.8 | 89.3 | 49.4 | 45.4 | 31.6 | 24.9 | 561.3 | 69.4 | 17.2 | 15.5 | 15.8
107.2 | -19.1 | 3018 | 50.25 | 329.1 | 24 | 10 | 349 | 76 | 67 | 20.4 | 38.9 | 72.5 | 61.3 | 5.2 | 5.7 | 24 | 21.4 | 44.7 | 6.8 | 90.4 | 49.1 | 45.1 | 31.6 | 24.9 | 563.1 | 69.3 | 17.6 | 16.8 | 14.3
100.3 | -21.7 | 3019 | 50.34 | 329.8 | 24 | 10 | 360 | 86 | 67 | 20.6 | 43.3 | 84.2 | 61.1 | 5.2 | 5.5 | 23.9 | 21.4 | 44.6 | 7.2 | 95 | 48.5 | 44.9 | 31.5 | 24.8 | 554.3 | 69.4 | 13.6 | 13.5 | 13.1
109.7 | -19.8 | 3013 | 50.22 | 329 | 24 | 10 | 358 | 86 | 67 | 20.2 | 44 | 84 | 61.3 | 5.2 | 5.4 | 23.9 | 21.4 | 44.3 | 7.2 | 95.3 | 48.7 | 44.9 | 31.5 | 24.3 | 554.1 | 69.3 | 14.8 | 12.9 | 13.2
105.1 | -21.5 | 3014 | 50.27 | 329.8 | 24 | 10 | 358 | 86 | 67 | 20.2 | 40.3 | 84 | 61.3 | 5.2 | 5.3 | 23.9 | 21.4 | 44.3 | 7.1 | 95.3 | 487 | 44.8 | 31.5 | 24.5 | 555.1 | 69.3 | 14.3 | 12.3 | 13.3
109 | -20.5 | 3015 | 50.18 | 329.8 | 24 | 10 | 358 | 87 | 67 | 20.2 | 44.1 | 84 | 61.2 | 5.2 | 5.5 | 23.9 | 21.4 | 44.3 | 7.2 | 95.3 | 48.7 | 44.7 | 31.3 | 24.8 | 553.9 | 69.4 | 14.1 | 13.6 | 13.3
110.2 | -20.9 | 3012 | 50.12 | 329.8 | 24 | 10 | 358 | 86 | 67 | 20.2 | 43.6 | 83.4 | 61.3 | 5.2 | 5.6 | 23.9 | 21.4 | 44.4 | 7.2 | 95.4 | 48.9 | 44.8 | 31.4 | 24.8 | 554.3 | 69.3 | 13.3 | 12.9 | 13.2
102.1 | -24.4 | 3010 | 50.3 | 329.8 | 24 | 9 | 342 | 68 | 67 | 20.4 | 37.1 | 69.6 | 61.2 | 5.2 | 5.8 | 24.1 | 21.5 | 44.2 | 5.7 | 88.7 | 48.6 | 44.1 | 31.4 | 24.9 | 562 | 69.5 | 17.2 | 16.3 | 14.5
99.8 | -23.8 | 3017 | 50.34 | 329.8 | 24 | 10 | 358 | 86 | 67 | 20.4 | 43.2 | 82.6 | 61.4 | 5.2 | 5.7 | 23.9 | 21.4 | 44.7 | 7.1 | 93.6 | 48.6 | 45.1 | 31.4 | 24.8 | 558.1 | 69.4 | 16.2 | 14.2 | 13.6
102.1 | -22.2 | 3017 | 50.3 | 328.8 | 24 | 9 | 345 | 72 | 67 | 20.9 | 38.3 | 72.6 | 61.2 | 5.2 | 5.6 | 24 | 21.5 | 45.2 | 6.8 | 89.5 | 49.7 | 45.6 | 31.4 | 24.9 | 562 | 69.4 | 18.4 | 16.9 | 15.7
104.1 | 21.4 | 3015 | 50.24 | 329.8 | 25 | 10 | 349 | 76 | 67 | 21 | 38.9 | 75 | 61.6 | 5.2 | 5.2 | 24 | 21.4 | 44.8 | 6.9 | 91 | 48.7 | 45.1 | 31.3 | 24.8 | 562.1 | 69.4 | 17 | 16.9 | 15.1
96.6 | -23.1 | 3019 | 50.4 | 329.8 | 25 | 9 | 344 | 70 | 67 | 21.7 | 35.5 | 68.9 | 61.8 | 5.2 | 6.7 | 24.1 | 21.5 | 44.5 | 6.7 | 87.8 | 49 | 44.9 | 31.5 | 25 | 566 | 69.4 | 17.8 | 16.7 | 16
100.3 | -22.2 | 3018 | 50.33 | 329.8 | 26 | 10 | 348 | 75 | 67 | 22.8 | 35.4 | 71.2 | 62.1 | 5.2 | 5.9 | 24 | 21.4 | 45.7 | 6.8 | 90.8 | 50.6 | 46 | 31.4 | 24.9 | 562.3 | 69.4 | 18 | 16.2 | 15.5
106.6 | -19.9 | 3014 | 50.16 | 329.8 | 27 | 10 | 358 | 81 | 67 | 23.8 | 36.5 | 73.6 | 62.5 | 5.2 | 5.1 | 24 | 21.4 | 46.5 | 6.9 | 90.6 | 50.5 | 46.8 | 31.6 | 24.9 | 562.7 | 69.4 | 17 | 15.9 | 15.5
108.1 | -9 | 3009 | 50.22 | 329.8 | 28 | 10 | 362 | 86 | 67 | 23.3 | 37.4 | 76.4 | 62.5 | 5.2 | 5.3 | 24 | 21.4 | 46.1 | 7 | 93.1 | 49.8 | 46.4 | 31.5 | 24.8 | 557.4 | 69.46 | 14.4 | 13.3 | 12.1
104.9 | -8.1 | 3022 | 50.27 | 329.8 | 28 | 9 | 346 | 67 | 67 | 20.5 | 30.7 | 61.6 | 62.4 | 5.2 | 5.5 | 24.2 | 21.4 | 47.1 | 6.5 | 86.4 | 52.1 | 47.4 | 31.6 | 25 | 566.9 | 69.4 | 18.6 | 17.9 | 16.2

## GT1
LOAD | REACTIVE POWER | GT SPEED | FREQUENCY | COMPRESSOR INLET PRESSURE | COMPRESSOR INLET AIR TEMP | COMPRESSOR DISCHARGE PRESSURE | COMPRESSOR DISCHARGE TEMPERATURE | IGV POSITION | TORQUE ANGLE | DEW POINT | AIR FILTER DIFFERENTIAL | FILTER DIFFERENTIAL PRESSURE | LUBE OIL HEADER TEMPERATURE | LUBE OIL HEADER PRESSURE | MAXIMUM VIBRATION | FUEL GAS PRESSURE1 | FUEL GAS PRESSURE2 | FUEL GAS TEMPERATURE | FUEL GAS FLOW | FUEL STROKE REFERENCE | SCRUBBER INLET TEMPERATURE | COALESCING FILTER OUTLET TEMPERATURE | SCRUBBER INTLET PRESSURE | COALESCING FILTER OUTLET PRESSURE | EXHAUST TEMPERATURE | ALLOWABLE SPREAD | EXHAUST SPREAD 1 | EXHAUST SPREAD 2 | EXHAUST SPREAD 3
102.3 | 9.9 | 3019 | 50.33 | 110.3 | 24 | 9 | 344 | 69 | 67 | 64.5 | 123.6 | 159 | 51.7 | 4.2 | 3.3 | 24.5 | 20.2 | 40.7 | 6.7 | 67.3 | 46.1 | 40.8 | 31.2 | 24.8 | 563 | 69.4 | 22.3 | 21.4 | 18.9
91.7 | -4.4 | 3019 | 50.5 | 118 | 24 | 9 | 342 | 68 | 67 | 65.1 | 131 | 164 | 57.7 | 4.2 | 3.7 | 24.3 | 20.3 | 41.9 | 6.6 | 66.1 | 46.8 | 42.7 | 31.2 | 24.8 | 565 | 69.4 | 24.2 | 18.4 | 17.2
107.2 | 1.4 | 3017 | 49.97 | 122.6 | 24 | 10 | 347 | 76 | 67 | 65.1 | 138.2 | 174.7 | 57.5 | 4.2 | 3.9 | 24.4 | 20.3 | 42 | 6.8 | 68.5 | 46.8 | 42.2 | 31.2 | 24.7 | 562 | 69.4 | 22.4 | 19.7 | 18.9
104.8 | -4.2 | 3014 | 50.26 | 124 | 24 | 10 | 348 | 76 | 67 | 65.1 | 138.1 | 174 | 57.8 | 4.2 | 3.6 | 24.3 | 20.3 | 42.3 | 6.8 | 69.1 | 46.6 | 42.6 | 31.1 | 24.6 | 560 | 69.4 | 18.3 | 17.6 | 16.3
109.6 | 0.4 | 3016 | 50.17 | 131.4 | 24 | 10 | 347 | 75 | 67 | 64.9 | 146 | 183 | 58.1 | 4.2 | 3.6 | 24.3 | 20.2 | 42.2 | 6.8 | 68.8 | 46.7 | 42.2 | 31.3 | 24.8 | 563 | 69.4 | 23.8 | 18.9 | 17.7
103.1 | 1.4 | 3012 | 50.23 | 138.5 | 24 | 9 | 340 | 69 | 67 | 65.1 | 155.8 | 189.6 | 57.6 | 4.2 | 3.3 | 24.5 | 20.3 | 43.7 | 6.6 | 66.8 | 30.7 | 40.8 | 30.8 | 24.8 | 565 | 69.4 | 18.5 | 17.4 | 17
98.7 | 5.5 | 3009 | 50.17 | 135.6 | 24 | 9 | 339 | 68 | 67 | 65.5 | 156.7 | 190.7 | 57.7 | 4.2 | 3.7 | 24.6 | 20.2 | 35.9 | 6.5 | 65.9 | 24.4 | 35.9 | 31.3 | 24.9 | 565 | 69.4 | 21 | 16.2 | 15.8
103.7 | 5.1 | 3019 | 50.33 | 136.2 | 24 | 10 | 348 | 76 | 67 | 65.9 | 151.3 | 187.5 | 58 | 4.2 | 4 | 24.5 | 20.5 | 35.4 | 6.8 | 68.6 | 22.5 | 35.6 | 31.3 | 24.8 | 562 | 69.4 | 21.9 | 19.5 | 18.1
108.5 | -1.9 | 3009 | 50.15 | 115.4 | 24 | 10 | 350 | 78 | 67 | 66.4 | 128.2 | 165.1 | 58.8 | 4.2 | 3.6 | 24.5 | 20.2 | 35.7 | 6.9 | 69.5 | 22.5 | 35.7 | 31.3 | 24.8 | 561 | 69.4 | 21 | 18.4 | 18.2
104.3 | -8.3 | 3017 | 50.32 | 112.4 | 24 | 9 | 345 | 72 | 67 | 65.1 | 124.8 | 159.9 | 58 | 4.2 | 3.6 | 24.5 | 20.5 | 37.5 | 6.5 | 6.8 | 22 | 35.2 | 31.7 | 26.5 | 562 | 69.4 | 19.5 | 18.2 | 16.5
110 | -4.5 | 3021 | 50.3 | 124.7 | 24 | 10 | 359 | 86 | 67 | 65.3 | 139.3 | 178.8 | 58.2 | 4.2 | 4.6 | 24.4 | 20.3 | 37.4 | 7.1 | 72.1 | 21.1 | 32.3 | 31.6 | 26.5 | 556 | 69.4 | 17.5 | 16.8 | 16.1
106.4 | -7.2 | 3017 | 50.32 | 131 | 24 | 10 | 347 | 74 | 67 | 64.9 | 145.4 | 181.7 | 57.8 | 4.2 | 4 | 24.6 | 20.3 | 37 | 6.7 | 68.5 | 20.6 | 31.7 | 30.5 | 26.5 | 562 | 69.4 | 19.7 | 18.9 | 16.4
105.3 | -6.6 | 3011 | 50.33 | 138.6 | 24 | 10 | 349 | 78 | 67 | 65.4 | 152.8 | 189.5 | 58.3 | 4.2 | 3.9 | 24.6 | 20.3 | 36.7 | 6.8 | 67.8 | 20.6 | 36.8 | 31.6 | 24.9 | 560 | 69.4 | 18.1 | 16.6 | 15.4
104 | -10.9 | 3030 | 50.39 | 126.6 | 24 | 10 | 347 | 75 | 67 | 66.1 | 144.5 | 181.1 | 58.8 | 42 | 40 | 24.6 | 20.4 | 36.8 | 6.8 | 68.4 | 20.8 | 36.9 | 31.7 | 24.9 | 562 | 69.4 | 19.1 | 18.9 | 16.5
106.6 | -11.5 | 3007 | 50.14 | 127.6 | 25 | 10 | 353 | 83 | 67 | 66.1 | 141 | 178.6 | 59.1 | 42 | 4.1 | 24.5 | 20.2 | 37 | 6.9 | 70.4 | 20.7 | 37.1 | 31.7 | 24.8 | 561 | 69.4 | 17.2 | 15.9 | 15.5
98.6 | -21.4 | 3019 | 50.5 | 114.4 | 24 | 10 | 349 | 77 | 67 | 65.9 | 127.4 | 164.6 | 59.4 | 4.2 | 3.9 | 24.5 | 20.4 | 37.2 | 6.9 | 69.1 | 20.4 | 375 | 31.9 | 24.7 | 560 | 69.4 | 17.4 | 15.6 | 14.1
101.6 | -4.7 | 3019 | 50.31 | 118.4 | 24 | 10 | 347 | 75 | 67 | 64.9 | 129.7 | 165.2 | 58.2 | 4.2 | 4.3 | 24.5 | 20.2 | 34.5 | 6.8 | 68.7 | 20.4 | 34.6 | 31.2 | 24.8 | 561 | 69.4 | 18.5 | 16.3 | 15.4
104.6 | 11.1 | 3013 | 50.1 | 130 | 24 | 10 | 345 | 73 | 67 | 65.1 | 147 | 182.8 | 58.2 | 4.2 | 3.8 | 24.5 | 20.2 | 35 | 6.8 | 68.5 | 21.1 | 35 | 31.3 | 24.8 | 562 | 69.4 | 18 | 16.8 | 15.2
105.8 | 3.8 | 3011 | 50.25 | 131 | 23 | 10 | 345 | 75 | 67 | 64.7 | 140.1 | 181.7 | 57.5 | 4.2 | 3.9 | 24.5 | 20.2 | 34.8 | 6.9 | 69.4 | 21.2 | 35.2 | 31.2 | 24.8 | 561 | 69.4 | 18.8 | 15.7 | 15.7
103.9 | 0.6 | 3008 | 50.26 | 128 | 23 | 9 | 339 | 68 | 67 | 64.5 | 155 | 199.1 | 57.6 | 4.2 | 4.3 | 24.6 | 20.2 | 35.1 | 6.5 | 65.6 | 21.4 | 35.3 | 31.1 | 24.8 | 561 | 69.4 | 18.5 | 15.8 | 15.1
|  | 3008 |  | 138.5 | 23 | 9 | 342 | 72 | 67 | 64.6 | 154.2 | 188.9 | 57.9 | 4.2 | 4.3 | 24.5 | 20.2 | 35.5 | 6.6 | 66.1 | 21.4 | 35.2 | 31.2 | 24.6 | 563 | 69.5 | 13.6 | 15.8 | 15.4
85.5 | 7.2 | 3018 | 50.35 | 137 | 23 | 9 | 335 | 63 | 67 | 64.7 | 155 | 188 | 52.7 | 4.2 | 3.7 | 24.6 | 20.2 | 32.3 | 6.3 | 63.4 | 18.1 | 32.4 | 31.9 | 24.9 | 571 | 70.2 | 20.7 | 20.5 | 19.5
94.5 | 6 | 3019 | 50.3 | 142.5 | 23 | 9 | 335 | 63 | 67 | 64.9 | 157.9 | 189.1 | 55.2 | 4.2 | 4.3 | 24.6 | 20.3 | 32.7 | 6.4 | 63.7 | 18.3 | 32.8 | 31.9 | 24.9 | 564 | 69.4 | 20.3 | 17.1 | 16.6
95.4 | -25.8 | 3024 | 50.4 | 142 | 23 | 9 | 335 | 63 | 67 | 64.9 | 157.9 | 191.5 | 56 | 4.2 | 4.6 | 24.6 | 20.3 | 33 | 6.3 | 63.8 | 18.9 | 33.2 | 32 | 24.9 | 569 | 69.4 | 21.1 | 17.3 | 171
100 | -21.9 | 3017 | 50.27 | 144.5 | 24 | 9 | 336 | 64 | 67 | 65.6 | 162.2 | 194.6 | 57.3 | 42 | 42 | 24.6 | 20.3 | 33.7 | 6.3 | 64.1 | 19.3 | 34.3 | 31.9 | 22 | 570 | 69.4 | 21.7 | 17.9 | 17.3
94 | -23.8 | 3005 | 50.44 | 118.5 | 24 | 9 | 333 | 63 | 67 | 66.2 | 133.4 | 164.9 | 58 | 42 | 3.9 | 24.5 | 20.3 | 34.2 | 6.5 | 66 | 19.7 | 34.9 | 31.9 | 24.9 | 567 | 69.4 | 25.7 | 17.4 | 16.2
108.4 | -19.4 | 3017 | 50.25 | 120.8 | 25 | 10 | 356 | 83 | 67 | 66.5 | 134.1 | 173.4 | 58.8 | 42 | 4.4 | 24.3 | 20.3 | 34.3 | 7 | 70 | 19.9 | 34.4 | 32 | 24.7 | 558 | 69.4 | 19.7 | 17.5 | 17.2
108.9 | -20.7 | 3013 | 50.5 | 108.4 | 25 | 10 | 359 | 86 | 67 | 66.3 | 119 | 158.3 | 59.4 | 42 | 41 | 24.3 | 20.3 | 34.9 | 7.1 | 71.2 | 26.1 | 34.9 | 31.9 | 24.6 | 558 | 69.4 | 19.2 | 17.4 | 17.3
106.1 | -33.1 | 3017 | 50.2 | 98.8 | 26 | 10 | 361 | 86 | 67 | 65.9 | 106.9 | 145.9 | 59.9 | 4.2 | 4.3 | 24.1 | 20.3 | 52..2 | 7 | 71.3 | 19.6 | 52.6 | 31.9 | 24.4 | 558 | 69.4 | 20 | 18.5 | 16.5
105.5 | -22.1 | 3012 | 50.21 | 91 | 26 | 10 | 351 | 97 | 67 | 65.4 | 100 | 135.8 | 60 | 4.2 | 4.1 | 24.1 | 20.3 | 55.5 | 6.9 | 69.7 | 51.7 | 56 | 31.9 | 24.4 | 563 | 69.4 | 17.7 | 17.7 | 17
90 | -20.8 | 3022 | 50.47 | 80.1 | 26 | 8 | 329 | 57 | 67 | 66.2 | 89.3 | 115.7 | 59.7 | 4.2 | 3.8 | 24.6 | 20.3 | 55.4 | 5.3 | 52.8 | 53.2 | 58.2 | 32 | 25.7 | 555.3 | 69.4 | 17.3 | 16.2 | 14.3
108.8 | -21.1 | 3007 | 50.13 | 97 | 26 | 10 | 351 | 70 | 67 | 65.7 | 100 | 132.5 | 59.8 | 4.2 | 3.7 | 24 | 20.3 | 55.9 | 6.5 | 66.1 | 52.3 | 56.3 | 31.6 | 24.5 | 567 | 69.4 | 16.3 | 14.3 | 16
109.4 | -22.1 | 3009 | 50.19 | 99.7 | 25 | 10 | 350 | 78 | 67 | 65.3 | 111.1 | 148.3 | 60.3 | 4.2 | 4.1 | 24.2 | 20.3 | 48.8 | 6.9 | 70.1 | 28 | 45.5 | 31.7 | 25.7 | 557.3 | 69.4 | 17.2 | 17.5 | 16.7
100.5 | -21.6 | 3018 | 50.33 | 119.2 | 24 | 10 | 358 | 86 | 67 | 65.2 | 132.1 | 171.3 | 58.8 | 4.2 | 4 | 24.3 | 20.3 | 36.6 | 7.1 | 71.1 | 23.6 | 36.3 | 31.4 | 24.5 | 557.3 | 69.5 | 17.3 | 15.3 | 13.7
98.6 | -16.11 | 3020 | 50.36 | 119.5 | 24 | 9 | 341 | 68 | 67 | 65.5 | 142.7 | 177.6 | 59.9 | 4.2 | 3.9 | 24.3 | 20.4 | 50.7 | 6.6 | 65.6 | 48.1 | 52.2 | 31.6 | 24.4 | 588 | 69.5 | 18.3 | 15.1 | 15.3
100.1 | -15.1 | 3020 | 50.33 | 135.7 | 24 | 10 | 346 | 73 | 67 | 65.5 | 150.8 | 185 | 58.8 | 4.2 | 4.5 | 24.2 | 20.3 | 48.7 | 6.9 | 69.8 | 51 | 48.8 | 31.5 | 24.5 | 561 | 69.5 | 18.1 |  | 15.8
104.9 | -15.4 | 3020 | 50.32 | 137.2 | 24 | 10 | 348 | 76 | 67 | 65.4 | 154.7 | 191.3 | 58.6 | 4.2 | 4.5 | 24.2 | 20.3 | 49 | 6.9 | 69.8 | 51.8 | 119.3 | 31.6 | 24.5 |  | 69.5 | 19.1 |  | 14.1
100.4 | -19.3 | 3021 | 50.4 | 138.2 | 24 | 9 | 343 | 71 | 67 | 65.5 | 155.7 | 190.6 | 53.6 | 4.2 | 4.4 | 24.2 | 20.3 | 49.2 | 6.9 | 69.2 | 54 | 50.8 | 31.6 | 24.4 | 564 | 69.5 | 19.2 |  | 14.9
100.8 | -17.4 | 3024 | 50.3 | 139.2 | 24 | 9 | 340 | 71 | 67 | 65.5 | 160.6 | 195 | 58.5 | 4.2 | 4.5 | 24.2 | 20.3 | 50 | 6.9 | 69.2 | 56.2 | 50.6 | 31.5 | 24.3 | 564 | 69.5 | 19.1 |  | 14.9
[27 empty] | 19.2 |  | 14.8
99.6 | -16.8 | 3029 | 50.5 | 142.5 | 24 | 9 | 342 | 69 | 67 | 65.5 | 161.3 | 194.4 | 58.2 | 4.2 | 4.2 | 24.2 | 203 | 50.4 | 6.6 | 66.5 | 55.1 | 50.8 | 31.6 | 24.5 | 566 | 69.5 | 17.1 | 16.9 | 16.8
94.5 | -18.3 | 3026 | 50.54 | 137.9 | 24 | 9 | 344 | 61 | 67 | 65.5 | 154 | 174.6 | 58.4 | 4.2 | 4.7 | 24.3 | 20.4 | 50.7 | 6.3 | 64 | 56.2 | 51.1 | 31.7 | 24.5 | 569.5 | 69.5 | 16.7 | 15.7 | 15.5
94.6 | -18.1 | 3026 | 50.43 | 13.7 | 24 | 9 | 338 | 62 | 67 | 65.5 | 158.4 | 190.6 | 58.5 | 4.2 | 4.7 | 24.3 | 20.4 | 50.6 | 6.3 | 60.4 | 563 | 512 | 37.1 | 24.3 | 569.6 | 69.6 | 16.7 | 15.3 | 15.5
94.3 | -17.2 | 3016 | 50.26 | 141.8 | 24 | 9 | 335 | 63 | 67 | 65.4 | 159.9 | 191.2 | 57.8 | 4.2 | 4.1 | 24.3 | 20.3 | 50.1 | 6.3 | 63.2 | 55.2 | 50.2 | 31.6 | 24.5 | 573 | 69.5 | 16.6 | 15.9 | 15.7
96.5 | -17.3 | 3016 | 50.3 | 141.6 | 24 | 9 | 335 | 63 | 67 | 65.5 | 159.9 | 191.3 | 57.8 | 4.2 | 4.1 | 24.3 | 20.3 | 50.7 | 6.3 | 63.2 | 55.4 | 50.2 | 31.7 | 24.5 | 573 | 69.5 | 16.6 | 15.9 | 15.7
93.8 | -15.7 | 3018 | 50.09 | 141.7 | 24 | 9 | 335 | 63 | 67 | 65.6 | 160.1 | 191.2 | 57.6 | 4.2 | 4.1 | 24.3 | 26.2 | 50.4 | 6.3 | 63.4 | 55.4 | 50.4 | 31.6 | 24.6 | 573 | 69.5 | 16.6 | 15.8 | 15.6
94.2 | -14.6 | 3018 | 50.2 | 141.2 | 24 | 9 | 335 | 63 | 67 | 65.5 | 160.2 | 191.4 | 57.8 | 4.2 | 4.1 | 24.2 | 20.3 | 50.6 | 6.4 | 63.5 | 55.4 | 50.5 | 31.7 | 24.5 | 57.6 | 69.6 | 16.7 | 15.9 | 15.7
94.6 | -18.2 | 3026 | 50.38 | 140.7 | 24 | 9 | 334 | 62 | 67 | 65.3 | 159.1 | 189.8 | 58 | 4.2 | 4.2 | 24.3 | 20.4 | 50.2 | 6.3 | 63.5 | 56.3 | 50.4 | 31.6 | 24.6 | 571 | 69.4 | 16.1 | 16 | 15.2
93.6 | -20.6 | 3022 | 50.48 | 138.7 | 24 | 9 | 333 | 61 | 67 | 65.4 | 154.6 | 186.2 | 57.8 | 4.2 | 3.8 | 24.3 | 20.3 | 50.3 | 6.4 | 64.2 | 55.9 | 50.7 | 31.5 | 24.5 | 570 | 69.4 | 16.6 | 15.8 | 15.5
96.3 | -25.4 | 3023 | 50.4 | 138.6 | 24 | 9 | 333 | 61 | 67 | 65.6 | 159.8 | 190.3 | 57.5 | 4.2 | 4.1 | 24.3 | 20.3 | 51.3 | 6.2 | 62.4 | 56.2 | 51.8 | 31.6 | 24.6 | 574 | 69.4 | 16.3 | 15.4 | 15.2
97.5 | -26.1 | 3020 | 50.34 | 145.6 | 24 | 9 | 338 | 65 | 67 | 65.4 | 163.4 | 196.6 | 57.4 | 4.2 | 3.9 | 24.3 | 20.4 | 49.5 | 6.3 | 63.9 | 55.7 | 50 | 31.5 | 24.5 | 568 | 69.4 | 17.2 | 15.8 | 15.5
104.2 | -21.8 | 3011 | 50.24 | 140.7 | 24 | 9 | 334 | 63.1 | 67 | 65.6 | 158.3 | 189.3 | 57.3 | 4.2 | 3.6 | 24.2 | 20.2 | 49.3 | 6.3 | 63 | 55.8 | 50.2 | 31.5 | 24.5 | 571 | 69 | 15.6 | 15.3 | 15.2
107.1 | -21.5 | 3008 | 50.12 | 134.2 | 25 | 10 | 351 | 62 | 67 | 66.9 | 151.1 | 190.2 | 58.4 | 4.2 | 4.6 | 24 | 20.2 | 50.3 | 6.8 | 69.6 | 55.2 | 50.6 | 31.6 | 24.4 | 561 | 69.4 | 16.2 | 15.1 | 13
96.5 | -19.5 | 3024 | 50.42 | 94 | 25 | 9 | 339 | 65 | 67 | 65.7 | 104.2 | 129.8 | 59.3 | 4.2 | 3.7 | 24.3 | 20.4 | 51.9 | 6.1 | 62.2 | 51.2 | 52.4 | 31.6 | 24.5 | 575 | 69.4 | 16.6 | 14.2 | 13.6
108.7 | -12.2 | 3011 | 50.18 | 107.6 | 26 | 10 | 360 | 86 | 67 | 66.2 | 117.1 | 156.4 | 59.9 | 4.2 | 4.1 | 24.2 | 20.3 | 35.4 | 7 | 70.6 | 28.3 | 35 | 31.7 | 24.5 | 558 | 69.4 | 16.7 | 16.2 | 14.8
102.8 | -15.6 | 3015 | 50.3 | 99.5 | 26 | 10 | 351 | 77 | 67 | 66.8 | 105 | 104.7 | 60.7 | 4.2 | 3.6 | 24.4 | 20.2 | 38.5 | 6.7 | 67.9 | 38.5 | 38.6 | 31.7 | 24.6 | 565 | 69.4 | 18.9 | 17.6 | 15.7
109.5 | -17.2 | 3011 | 50.17 | 114.5 | 25 | 10 | 358 | 86 | 67 | 65.1 | 127.3 | 166.2 | 59.1 | 4.2 | 3.8 | 24.1 | 20.2 | 44 | 6.8 | 69.1 | 44.8 | 44.2 | 31.6 | 24.6 | 562 | 69.4 | 17.7 | 15.7 | 14.8
100.1 | -20.3 | 3020 | 50.33 | 99 | 25 | 9 | 341 | 67 | 67 | 65.7 | 108.7 | 141.2 | 59.6 | 4.2 | 3.9 | 24.3 | 20.4 | 45.6 | 6.5 | 65.6 | 50.6 | 46 | 31.6 | 24.6 | 567 | 69.4 | 17.9 | 17.2 | 17
101.2 | -17.6 | 3016 | 50.31 | 108.8 | 25 | 10 | 358 | 86 | 67 | 65.6 | 119.2 | 158.4 | 59.7 | 4.2 | 4.2 | 24 | 20.2 | 47.1 | 7 | 71 | 50.4 | 47.2 | 31.4 | 24.4 | 558 | 69.4 | 17.2 | 16.9 | 15.2
108.4 | -11.1 | 2985 | 50.02 | 110.8 | 24 | 10 | 354 | 86 | 67 | 65 | 123.2 | 161 | 59.2 | 4.2 | 4 | 24.1 | 20 | 46.3 | 6.9 | 70.1 | 50.4 | 46.6 | 31.4 | 24.4 | 559 | 69.4 | 16.7 | 16.2 | 14.6
104.2 | -9.4 | 3014 | 50.3 | 116.1 | 24 | 10 | 350 | 78 | 67 | 65.3 | 130 | 169 | 59 | 4.2 | 3.8 | 24.1 | 20.3 | 46.6 | 6.9 | 70.3 | 51.7 | 40.5 | 31.4 | 24.6 | 564 | 69.4 | 18.4 | 17.6 | 16.1
103.9 | -10.3 | 3005 | 50.2 | 125 | 24 | 10 | 357 | 86 | 67 | 65.4 | 137 | 176 | 58.8 | 4.2 | 3.7 | 24 | 20.2 | 46.6 | 7 | 71.3 | 51 | 40.6 | 31.3 | 24.4 | 558 | 69.5 | 16.8 | 16.7 | 15.8
101.5 | -11.1 | 3021 | 50.33 | 111.5 | 24 | 9 | 341 | 68 | 67 | 65.2 | 124 | 157 | 59 | 4.2 | 4.1 | 24.2 | 20.3 | 47.4 | 6.6 | 66.7 | 52.9 | 47.5 | 31.3 | 24.5 | 56.5 | 69.5 | 19.2 | 18.1 | 16.7
99.5 | -14.1 | 3023 | 50.35 | 14.6 | 24 | 9 | 338 | 64 | 67 | 65.3 | 122 | 152.3 | 59 | 4.2 | 4.1 | 24.5 | 20.3 | 49.2 | 6 | 66.6 | 53.9 | 48.7 | 31.4 | 24.6 | 568 | 69.5 | 28.2 | 18.2 | 16.8
98.2 | -16.2 | 3020 | 5036 | 116.2 | 24 | 9 | 341 | 68 | 67 | 65.3 | 127.2 | 160 | 58.4 | 4.2 | 4.47 | 24.1 | 20.3 | 48.5 | 6.8 | 69 | 52.9 | 48.8 | 31.2 | 24.4 | 563 | 69.5 | 19 | 17.1 | 15.1
99.2 | -16.4 | 3014 | 50.36 | 139.2 | 24 | 10 | 348 | 77 | 67 | 65.3 | 156.1 | 193.7 | 58.3 | 4.2 | 4.4 | 24.1 | 20.2 | 49.1 | 6.8 | 69.1 | 52.6 | 49.9 | 31.2 | 24.4 | 563 | 69.5 | 19 | 17.1 | 15.1
90.6 | -18.5 | 3022 | 50.43 | 121.6 | 24 | 8 | 330 | 58 | 67 | 65.4 | 135.8 | 163.9 | 57.9 | 4.2 | 4.4 | 24.1 | 20.2 | 49.6 | 6.8 | 61.4 | 55.8 | 49.9 | 31.4 | 24.6 | 519 | 69.5 | 14.3 | 12.6 | 12.7
91.4 | -18.8 | 3024 | 50.39 | 122.1 | 24 | 8 | 329 | 57 | 67 | 65.4 | 137.4 | 165 | 58.2 | 4.2 | 4.4 | 24.4 | 20.3 | 50 | 6 | 60.3 | 55.8 | 499 | 31.4 | 24.6 | 578 | 69.5 | 15.5 | 12.5 | 12.2
88.7 | -19.1 | 3018 | 50.3 | 130.5 | 24 | 8 | 329 | 58 | 67 | 65.5 | 147.8 | 175.4 | 57.8 | 4.2 | 4.4 | 24.4 | 20.2 | 50.4 | 6.1 | 61.4 | 56.1 | 50.8 | 31.3 | 24.6 | 578 | 69.5 | 15.5 | 12.5 | 12.2
90.3 | -15.2 | 3009 | 50.13 | 144.8 | 24 | 8 | 331 | 60 | 67 | 65.6 | 164.5 | 193.9 | 58 | 4.2 | 4 | 24.3 | 20.3 | 50.1 | 6.1 | 61.5 | 55.2 | 50.6 | 31.4 | 24.6 | 577 | 69.5 | 17.2 | 14.7 | 14.4
91.4 | -15.7 | 3008 | 50.13 | 141.9 | 24 | 8 | 328 | 59 | 67 | 65.6 | 163.6 | 192 | 58.1 | 4.2 | 4 | 24.3 | 20.2 | 50.1 | 6.1 | 61.8 | 54.5 | 50.5 | 31.3 | 24.5 | 576 | 69.5 | 16.8 | 15 | 14.6
95.6 | -20.1 | 3019 | 50.33 | 144.1 | 24 | 8 | 330 | 59 | 67 | 65.6 | 163.9 | 194.3 | 58.1 | 4.2 | 3.8 | 24.4 | 26.3 | 48.9 | 6 | 61 | 54.2 | 50.6 | 31.5 | 24.5 | 579 | 69.4 | 14.8 | 12.2 | 12.4
101 | -13.9 | 3012 | 50.18 | 142.5 | 24 | 8 | 331 | 59 | 67 | 65.9 | 159.2 | 188.1 | 58.1 | 4.2 | 3.9 | 24.3 | 20.3 | 48.9 | 6.1 | 61.6 | 53.3 | 49.2 | 31.4 | 24.6 | 576 | 69.4 | 16.7 | 14.9 | 13.7
101.2 | -13.3 | 3005 | 50.09 | 137.4 | 24 | 9 | 341 | 70 | 67 | 66.4 | 154.3 | 188.1 | 58.7 | 4.2 | 4.3 | 24.2 | 20.2 | 48.5 | 6.6 | 67 | 52.3 | 48.5 | 31.4 | 24.5 | 567 | 69.5 | 18.5 | 17.9 | 17.4
106.7 | -8.9 | 3011 | 50.13 | 125 | 25 | 10 | 346 | 75 | 67 | 66.7 | 140.3 | 176 | 59 | 4.1 | 4.1 | 24.1 | 20.2 | 47.7 | 6.8 | 68.4 | 52 | 48.2 | 31.5 | 24.5 | 563 | 69.4 | 18.6 | 17.2 | 15.4
99.5 | -10.4 | 3018 | 50.36 | 114.4 | 25 | 10 | 359 | 86 | 67 | 67.2 | 117.2 | 149.2 | 59.8 | 4.2 | 4.1 | 24 | 20.3 | 47.4 | 7.1 | 71.5 | 51.8 | 47.7 | 31.4 | 24.4 | 556 | 69.5 | 16.8 | 15.4 | 15.3
106 | 10.3 | 2973 | 49.68 | 102.5 | 25 | 10 | 353 | 80 | 67 | 66 | 111.3 | 148.5 | 59 | 4.2 | 4.2 | 24.1 | 20.3 | 47.7 | 7 | 70.6 | 51.9 | 48.2 | 31.3 | 24.4 | 560 | 69.4 | 16.5 | 15.5 | 15
102.4 | -7.1 | 3016 | 50.3 | 98.1 | 26 | 10 | 360 | 86 | 67 | 65.7 | 107.7 | 146.7 | 59.8 | 4.2 | 3.9 | 24.1 | 20.3 | 47.7 | 7 | 71.2 | 52.3 | 48 | 31.4 | 24.4 | 558 | 69.4 | 16.6 | 16.3 | 15.5
105.9 | -3.4 | 3015 | 50.24 | 105.5 | 25 | 10 | 360 | 86 | 67 | 65.4 | 116.1 | 156.3 | 59.8 | 4.2 | 4.1 | 24.2 | 20.3 | 48.2 | 6.7 | 67.9 | 54.2 | 48.5 | 31.4 | 24.5 | 564 | 120.8 | 19.2 | 17.1 | 15.8
109.3 | -7.5 | 3012 | 50.2 | 98.3 | 25 | 9 | 345 | 70 | 67 | 66 | 104.9 | 135.4 | 60.3 | 4.2 | 4.2 | 24.3 | 20.4 | 47.8 | 6.5 | 65.1 | 53.6 | 48.1 | 31.4 | 24.6 | 566 | 69.4 | 17.7 | 17.1 | 17
104.3 | -12.1 | 3018 | 50.27 | 90.8 | 26 | 9 | 347 | 72 | 67 | 66.3 | 98.7 | 132.1 | 60.2 | 4.2 | 3.9 | 24.2 | 20.3 | 48.5 | 6.6 | 66.7 | 53.5 | 48.8 | 31.4 | 24.5 | 566 | 69.4 | 19.2 | 18.1 | 16.2
102.3 | -18.1 | 3019 | 50.29 | 93.2 | 26 | 10 | 350 | 75 | 67 | 66.3 | 101.1 | 136.5 | 60.7 | 4.2 | 4.3 | 24.1 | 20.3 | 48.6 | 6.8 | 69.7 | 52.7 | 48.7 | 31.2 | 24.4 | 562 | 69.4 | 16.2 | 15.4 | 14.3
105.7 | -14.8 | 3010 | 50.18 | 88.6 | 26 | 9 | 345 | 70 | 67 | 65.7 | 96.4 | 129.6 | 60.6 | 4.2 | 3.9 | 24.2 | 20.3 | 46.5 | 6.7 | 67.2 | 49.9 | 46.7 | 31.2 | 24.5 | 564 | 69.4 | 18.6 | 18.1 | 16
100.8 | -8.3 | 3021 | 50.31 | 91.8 | 25 | 10 | 346 | 73 | 67 | 65.2 | 101.7 | 136 | 60.1 | 4.2 | 3.7 | 24.2 | 20.3 | 45.9 | 6.7 | 68.1 | 50.4 | 46.2 | 31.1 | 24.5 | 563 | 69.4 | 19.2 | 17.3 | 16.8
92.2 | -12.2 | 3016 | 50.48 | 96.8 | 25 | 10 | 350 | 75 | 67 | 64.9 | 109 | 149.1 | 60 | 4.2 | 3.9 | 24 | 20.3 | 45.7 | 7 | 69.9 | 49.1 | 45.8 | 30.9 | 24.4 | 557 | 69.4 | 16.7 | 16.3 | 14.8
109.2 | -6.5 | 3011 | 50.21 | 103 | 24 | 10 | 358 | 86 | 67 | 64.8 | 113.1 | 152.2 | 59.5 | 4.2 | 4.3 | 24 | 20.2 | 46.1 | 7.1 | 41.6 | 49.3 | 46.5 | 30.9 | 24.4 | 557 | 69.4 | 17.3 | 17.2 | 15.8
103.7 | -9.1 | 3004 | 50.27 | 108.2 | 24 | 10 | 351 | 86 | 67 | 64.7 | 118.4 | 157.3 | 59.6 | 4.2 | 4.4 | 240 | 20.2 | 45.2 | 7.1 | 71.7 | 49 | 45.5 | 30.9 | 24.4 | 551 | 69.5 | 15.7 | 15.1 | 14.9
108.7 | -19.4 | 3032 | 50.53 | 109.8 | 24 | 10 | 352 | 98 | 67 | 65 | 120.3 | 157.9 | 59.5 | 4.2 | 4.5 | 24.1 | 20.4 | 46.5 | 6.9 | 70.6 | 51.3 | 46.2 | 31.2 | 24.4 | 560 | 69.5 | 16.8 | 15.9 | 14.8
85.7 | 85.8 | 3031 | 50.6 | 110.4 | 24 | 10 | 353 | 80 | 67 | 64.9 | 121.2 | 159.6 | 59.5 | 4.2 | 4.6 | 24 | 20.3 | 46 | 7 | 71.1 | 51.2 | 46.9 | 31.2 | 24.4 | 589 | 69.5 | 16.6 | 16.1 | 15.5
90.2 | 90.1 | 3029 | 50.5 | 110.5 | 24 | 10 | 353 | 61 | 67 | 65 | 120.4 | 151.5 | 59.3 | 4.2 | 4.3 | 24.2 | 20.3 | 46.4 | 6.6 | 66.7 | 50.9 | 46.6 | 31.2 | 24.5 | 559 | 69.5 | 16.5 | 16.2 | 15.6
98.3 | 98.3 | 3019 | 50.4 | 115.4 | 24 | 9 | 342 | 70 | 67 | 65.2 | 129 | 163 | 58.6 | 4.2 | 4.3 | 24.2 | 20.3 | 46.4 | 6.6 | 66.1 | 50.9 | 46.6 | 31.2 | 24.5 | 559 | 69.5 | 16.6 | 16.2 | 15.6
105.6 | -14.6 | 3017 | 50.3 | 127 | 24 | 10 | 347 | 74 | 62 | 65.5 | 141 | 176 | 58.6 | 4.2 | 4.3 | 24.1 | 20.3 | 46.1 | 6.8 | 68.6 | 49.8 | 46.4 | 31.2 | 24.5 | 562 | 69.5 | 20.9 | 16.2 | 15.6
92.1 | -18.7 | 3028 | 50.5 | 122.5 | 24 | 8 | 332 | 59 | 67 | 65.2 | 136.5 | 165.4 | 66.1 | 4.2 | 4.3 | 24.4 | 20.3 | 46.5 | 6.2 | 62.8 | 52.2 | 46.7 | 31.3 | 24.6 | 571 | 69.5 | 16.9 | 15.5 | 14.2
91.1 | -21.9 | 3079 | 50.5 | 138.5 | 24 | 9 | 337 | 66 | 67 | 65.3 | 154.9 | 187.7 | 58.3 | 4.2 | 4.3 | 24.2 | 20.3 | 46.5 | 6.4 | 65 | 50.3 | 46.7 | 31.2 | 24.5 | 568 | 69.5 | 17.2 | 17.2 | 16.8
100 | -16.9 | 3007 | 50.1 | 138.1 | 24 | 9 | 337 | 67 | 67 | 65.2 | 157 | 189.6 | 58.3 | 4.2 | 4.3 | 24.2 | 20.2 | 46.2 | 6.5 | 65.7 | 50 | 46.4 | 31.1 | 24.5 | 567 | 69.5 | 19.8 | 16.1 | 16
103.1 | -18.4 | 3018 | 5025 | 138 | 24 | 9 | 336 | 65 | 67 | 65.4 | 156.9 | 190.5 | 58.4 | 4.2 | 3.9 | 24.2 | 20.3 | 45.7 | 6.4 | 65.2 | 47 | 46 | 31.2 | 24.5 | 566 | 69.4 | 20.1 | 17.7 | 16.3
100.2 | -19.2 | 3019 | 50.29 | 137.6 | 24 | 9 | 335 | 64 | 67 | 65.5 | 153 | 185.9 | 58.4 | 4.2 | 3.9 | 24.3 | 20.3 | 41.4 | 6.3 | 62.8 | 43.6 | 41.5 | 31.2 | 24.6 | 573 | 69.4 | 17.9 | 15.2 | 14.3
100.1 | -17.8 | 3020 | 50.33 | 129.6 | 24 | 9 | 340 | 68 | 67 | 65.6 | 145.6 | 179.4 | 58.2 | 4.2 | 4.2 | 24.3 | 20.3 | 40.8 | 6.6 | 66.5 | 43.8 | 41.5 | 31.2 | 24.6 | 565 | 69.4 | 20 | 17.7 | 16
88.4 | -16.9 | 3037 | 50.63 | 115.7 | 24 | 9 | 335 | 61 | 67 | 65.8 | 125.3 | 155.6 | 58.2 | 4.2 | 4 | 24.5 | 20.4 | 40.4 | 6.2 | 62.7 | 44.3 | 40.6 | 31.4 | 24.7 | 573 | 69.4 | 18.5 | 14.8 | 14.6
105.7 | -9.8 | 3014 | 50.25 | 116.5 | 25 | 10 | 359 | 86 | 67 | 67.2 | 126.3 | 165.7 | 59.1 | 4.2 | 4.1 | 24.1 | 20.2 | 40.3 | 7 | 71.3 | 44.5 | 40.5 | 31.3 | 24.5 | 562 | 69.4 | 18.2 | 16.6 | 15.4
102.2 | -9.4 | 3019 | 50.3 | 94.4 | 28 | 10 | 362 | 86 | 67 | 68 | 102.6 | 141.6 | 60.2 | 4.2 | 3.9 | 24.1 | 20.3 | 41.2 | 7 | 70.8 | 44.6 | 41.3 | 31.4 | 24.4 | 559 | 69.4 | 17.8 | 16.5 | 15.8
101.4 | -9.1 | 3019 | 50.32 | 91.5 | 29 | 10 | 362 | 84 | 67 | 66.2 | 95.4 | 131.8 | 61.1 | 4.2 | 3.8 | 24.3 | 20.2 | 41.5 | 6.6 | 66.1 | 44.8 | 41.6 | 31.6 | 24.6 | 569 | 69.4 | 21.2 | 16.2 | 15.2
105.5 | -3.3 | 3009 | 50.07 | 89.1 | 28 | 10 | 360 | 86 | 67 | 66.2 | 97.3 | 133.7 | 61.3 | 4.2 | 3.8 | 24.2 | 20.1 | 41.4 | 6.7 | 67.5 | 44.8 | 41.6 | 31.6 | 24.6 | 567 | 69.7 | 20.2 | 18.1 | 17.4
100.8 | -7.7 | 3021 | 50.35 | 79.3 | 29 | 9 | 348 | 66 | 67 | 65.5 | 83 | 113.9 | 61.9 | 4.2 | 3.68 | 24.5 | 20.4 | 41.3 | 6.5 | 65.8 | 45.3 | 41.5 | 31.4 | 24.6 | 569 | 69.4 | 19.8 | 17.7 | 16.6
102.2 | -7.4 | 3019 | 50.3 | 77.9 | 29 | 9 | 346 | 67 | 67 | 65.2 | 84.7 | 116.5 | 62.3 | 4.2 | 4.01 | 24.3 | 20.3 | 41.8 | 6.6 | 66.6 | 45.3 | 41.9 | 31.5 | 24.6 | 569 | 69.4 | 20 | 16.9 | 15.4
107.1 | -3 | 3009 | 50.14 | 91.1 | 28 | 10 | 362 | 86 | 67 | 65.7 | 97.7 | 135.9 | 61.8 | 4.1 | 4.78 | 24.2 | 20.2 | 41.5 | 7 | 70.3 | 44.7 | 41.5 | 31.2 | 24.4 | 560 | 69.4 | 16.6 | 16.3 | 16
106.1 | -6.2 | 3017 | 50.23 | 76 | 26 | 8 | 335 | 60 | 67 | 64.8 | 84.6 | 114 | 61.2 | 4.2 | 3.77 | 24.5 | 20.4 | 41 | 6.2 | 62.2 | 44.7 | 40.9 | 31.5 | 24.7 | 575 | 69.4 | 17.9 | 14.5 | 13.7
102.3 | -7.3 | 3007 | 50.31 | 110.3 | 25 | 10 | 358 | 86 | 67 | 65.8 | 120.1 | 159.7 | 60.6 | 4.2 | 3.9 | 24.1 | 20.1 | 42.7 | 7 | 71.3 | 81 | 43 | 31.2 | 24.4 | 558 | 69.4 | 16.4 | 16.3 | 15.7
110.1 | 13.4 | 3009 | 50.31 | 107.8 | 25 | 10 | 359 | 86 | 67 | 65.6 | 118.5 | 157.5 | 60.6 | 4.2 | 3.9 | 24.1 | 20.3 | 44.9 | 7.1 | 71.4 | 50.8 | 46.1 | 31.3 | 25.6 | 558 | 69.4 | 16.4 | 16.2 | 14.3
110.3 | 11.6 | 3008 | 50.31 | 109.8 | 25 | 10 | 358 | 86 | 67 | 65.4 | 117.9 | 156.2 | 60.4 | 4.2 | 3.8 | 24 | 20.2 | 45.8 | 7.1 | 71.4 | 50.7 | 46.1 | 31.4 | 24.4 | 557 | 69.4 | 16.5 | 15.9 | 14.6
110.8 | 7 | 3013 | 50.27 | 111.5 | 24 | 10 | 358 | 86 | 67 | 65.1 | 122.6 | 161.8 | 60.2 | 4.2 | 3.8 | 24 | 20.2 | 45.6 | 7 | 71.2 | 50.6 | 46.2 | 31.2 | 24.5 | 557 | 69.5 | 16.3 | 14.9 | 14.8
102.4 | 2.4 | 3016 | 50.3 | 105.3 | 24 | 10 | 341 | 75 | 67 | 65.1 | 113.9 | 148.3 | 60.1 | 4.2 | 3.8 | 24 | 203 | 46.1 | 6.8 | 68.7 | 57.1 | 46.6 | 31.5 | 24.6 | 567 | 69.5 | 18.9 | 18.2 | 16.6
100.1 | -4.9 | 3020 | 50.35 | 100.6 | 24 | 9 | 340 | 67 | 67 | 65.2 | 110.8 | 143.4 | 60.1 | 4.2 | 4.4 | 24.3 | 20.3 | 46.1 | 6.6 | 66.1 | 51.4 | 46.6 | 31.5 | 24.6 | 566 | 69.5 | 18.2 | 17.8 | 16.1
95.1 | -7.2 | 3024 | 50.41 | 99.3 | 24 | 9 | 337 | 65 | 67 | 64.9 | 112.8 | 145.8 | 58.8 | 4.2 | 4.3 | 24.2 | 20.4 | 46.7 | 6.6 | 66.5 | 52.5 | 47.2 | 31.5 | 24.5 | 566 | 69.5 | 18.4 | 17.8 | 16.2
94.2 | -7.3 | 3026 | 50.4 | 103.1 | 24 | 9 | 334 | 61 | 67 | 64.9 | 113.7 | 143.3 | 58.8 | 4.2 | 4.3 | 24.2 | 20.4 | 47.9 | 6.2 | 62.7 | 53.2 | 48 | 31.5 | 24.6 | 573 | 69.5 | 15.6 | 15.4 | 14.9
98.2 | -7.8 | 3021 | 50.31 | 107.2 | 24 | 9 | 339 | 66 | 67 | 65 | 118 | 149 | 58.6 | 4.2 | 4.3 | 24.3 | 20.3 | 47.8 | 6.5 | 65.4 | 52.4 | 48.1 | 31.5 | 24.5 | 567 | 69.5 | 18.1 | 17.7 | 14.9
107.6 | -56 | 3012 | 50.19 | 116.6 | 24 | 10 | 351 | 78 | 67 | 65.3 | 126.8 | 162.7 | 58.1 | 4.2 | 4.4 | 24.3 | 20.3 | 47.6 | 6.5 | 65.4 | 52.5 | 48.2 | 31.6 | 24.5 | 567 | 69.5 | 18.2 | 17.6 | 14.9
110 | -2 | 3003 | 50.06 | 120.7 | 24 | 10 | 356 | 86 | 67 | 65 | 134.1 | 173.1 | 59.1 | 4.2 | 4.4 | 24.2 | 20.3 | 45.8 | 6.7 | 67.2 | 50.3 | 46.3 | 31.6 | 24.5 | 564 | 73.1 | 19.4 | 15.2 | 15.1
110.1 | -5.4 | 3011 | 50.16 | 120.6 | 24 | 10 | 358 | 86 | 67 | 65 | 140.1 | 179.2 | 59.4 | 4.2 | 4.2 | 24 | 20.2 | 46 | 7.1 | 71.8 | 50.5 | 46.3 | 31.3 | 24.3 | 557 | 69.5 | 16.8 | 16.3 | 15.4
104.9 | -4.2 | 3021 | 50.3 | 107.2 | 24 | 9 | 340 | 67 | 67 | 65.7 | 117.1 | 150.1 | 59.2 | 4.2 | 3.9 | 24.2 | 20.3 | 46.7 | 6.6 | 66.7 | 52.9 | 47.1 | 31.4 | 24.5 | 566 | 69.4 | 19 | 18.1 | 16.6
98.3 | -4.7 | 3014 | 50.4 | 101.4 | 25 | 10 | 350 | 78 | 67 | 66.3 | 114.7 | 150.9 | 59 | 4.2 | 4.2 | 24 | 20.3 | 47.4 | 7 | 69 | 52.2 | 47.9 | 31.3 | 24.3 | 559 | 69.4 | 16.2 | 15.9 | 14.7
94.8 | -4 | 3011 | 50.5 | 101.8 | 25 | 10 | 355 | 82 | 67 | 66.4 | 112.1 | 150.3 | 59.1 | 4.2 | 4.5 | 24 | 20.3 | 47.3 | 7 | 71.8 | 51.9 | 47.8 | 31.3 | 24.4 | 560 | 69.4 | 16.6 | 16.2 | 15.5
108.5 | -1.6 | 3025 | 50.2 | 86.6 | 25 | 9 | 358 | 65 | 67 | 65.1 | 97.4 | 130.4 | 59.4 | 4.2 | 4 | 24.2 | 20 | 48.1 | 6.6 | 66.9 | 53.5 | 48.6 | 31.3 | 24.5 | 564 | 69.4 | 19.3 | 16.8 | 16.2
104.9 | 3.2 | 3016 | 50.3 | 90.1 | 26 | 10 | 352 | 77 | 67 | 65.3 | 97.1 | 133 | 59.7 | 4.2 | 4.5 | 24.1 | 20.3 | 48.5 | 6.8 | 68.4 | 53.1 | 49 | 31.5 | 24.4 | 564 | 69.4 | 22.2 | 19.4 | 18.6
103.1 | 1.2 | 3016 | 50.3 | 88.5 | 27 | 10 | 351 | 76 | 67 | 65.1 | 96.7 | 133 | 60.2 | 4.2 | 4.4 | 24.1 | 20.4 | 48.2 | 6.9 | 69.6 | 52.6 | 48.5 | 31.4 | 24.5 | 565 | 69.4 | 21.1 | 18.7 | 18.2
109.5 | -0.6 | 3011 | 50.2 | 91.1 | 28 | 10 | 361 | 86 | 67 | 65.1 | 98.1 | 136.6 | 60.5 | 4.2 | 4.2 | 24.1 | 20.2 | 48.3 | 6.9 | 70.7 | 52.8 | 48.7 | 31.3 | 24.4 | 559 | 69.4 | 20.5 | 17.3 | 15.8
100.5 | -2.7 | 3016 | 50.4 | 83.2 | 27 | 9 | 347 | 70 | 67 | 65.1 | 89.5 | 121.2 | 61.4 | 4.1 | 4 | 24.4 | 20.4 | 48.3 | 6.2 | 67.5 | 53.4 | 48.7 | 31.3 | 24.4 | 564 | 69.4 | 21.2 | 18.4 | 18.2
100 | -2.9 | 3022 | 50.3 | 82.5 | 27 | 9 | 345 | 69 | 67 | 65.2 | 89.9 | 123 | 61.6 | 4.2 | 3.7 | 24.2 | 20.3 | 49.2 | 6.6 | 66.4 | 53.9 | 49.9 | 31.4 | 24.5 | 568 | 69.4 | 18.6 | 17.8 | 15.8
96.7 | -9.4 | 3024 | 50.4 | 81.1 | 27 | 9 | 340 | 64 | 67 | 65.7 | 87.7 | 118.1 | 61.5 | 4.2 | 3.8 | 24.3 | 20.4 | 49.6 | 6.3 | 63.5 | 54.9 | 49.9 | 31.5 | 24.6 | 573 | 69.4 | 15.8 | 15 | 14.8
104.2 | -1.2 | 3021 | 50.3 | 83.2 | 27 | 9 | 342 | 67 | 67 | 65.7 | 91 | 124.2 | 61.4 | 4.2 | 3.8 | 24.1 | 20.3 | 49.6 | 6.8 | 68.6 | 55.1 | 50 | 31.1 | 24.4 | 564 | 69.4 | 17 | 15 | 14.6
108.2 | -1.6 | 3017 | 50.2 | 92.4 | 26 | 10 | 350 | 76 | 67 | 66 | 101.2 | 136.7 | 61.5 | 4.2 | 4.1 | 24.2 | 20.4 | 48.9 | 6.7 | 68.3 | 53.2 | 49.1 | 31.2 | 24.5 | 565 | 69.4 | 18.9 | 17.1 | 15.4
108.9 | 2.9 | 3013 | 50.22 | 97.2 | 26 | 10 | 353 | 80 | 67 | 65.6 | 106.1 | 145.1 | 60.8 | 4.2 | 4.1 | 24 | 20.2 | 48.7 | 7.1 | 71.3 | 52.7 | 49 | 30.9 | 24.3 | 558 | 69.4 | 16.9 | 16.4 | 14.9
109.7 | 7.2 | 3012 | 50.19 | 98.9 | 25 | 10 | 359 | 86 | 67 | 65.2 | 108.7 | 147.5 | 60.8 | 4.2 | 3.7 | 24 | 20.2 | 48 | 7.1 | 71.3 | 52.2 | 48.3 | 30.9 | 24.3 | 557 | 69.4 | 16.1 | 15.8 | 14.4
103.1 | 7.3 | 3019 | 50.29 | 96.5 | 25 | 10 | 351 | 78 | 67 | 65.2 | 104.4 | 140.2 | 61.9 | 4.2 | 3.8 | 24 | 20.2 | 47.8 | 6.8 | 68.9 | 50.1 | 48 | 31 | 24.5 | 563 | 69.4 | 18.4 | 16.4 | 15.6
105.2 | 11.2 | 3017 | 50.28 | 92.4 | 25 | 9 | 342 | 68 | 67 | 64.9 | 99.8 | 132.8 | 60.4 | 4.2 | 3.9 | 24.2 | 20.3 | 45 | 6.8 | 68.8 | 49.2 | 45.2 | 30.9 | 24.5 | 562 | 69.4 | 19.4 | 16.6 | 15.8
99.8 | 4.4 | 3024 | 50.33 | 91.8 | 24 | 9 | 340 | 67 | 67 | 64.7 | 98.9 | 130 | 60.4 | 4.2 | 3.8 | 24.3 | 20.3 | 45.1 | 6.5 | 65.3 | 49.3 | 45.4 | 31.1 | 24.6 | 568 | 69.4 | 16.5 | 16.2 | 15.9
99.4 | 1.6 | 3022 | 50.3 | 100.5 | 24 | 10 | 349 | 77 | 67 | 64.6 | 109 | 145.3 | 60.1 | 4.2 | 3.7 | 24.2 | 20.3 | 45.3 | 6.8 | 68.5 | 49 | 45.4 | 31 | 24.5 | 562 | 69.4 | 18.4 | 15.4 | 15
103.5 | -1 | 3014 | 50.32 | 104.7 | 24 | 10 | 350 | 78 | 67 | 64.6 | 113.6 | 150.4 | 59 | 4.2 | 3.9 | 24.2 | 20.3 | 44.6 | 6.7 | 67.6 | 48.8 | 44.9 | 31 | 24.6 | 564 | 69.4 | 19.3 | 18.1 | 17.2
99.8 | -4 | 3020 | 50.34 | 107.9 | 24 | 10 | 359 | 86 | 67 | 64.6 | 117.8 | 157.8 | 59.6 | 4.2 | 4.1 | 24.2 | 20.3 | 44.9 | 6.9 | 69 | 48.7 | 45.2 | 31.2 | 24.6 | 567 | 69.4 | 18.7 | 17.6 | 16.5
105.4 | -3.2 | 3020 | 50.26 | 106.7 | 24 | 10 | 349 | 81 | 67 | 64.1 | 117.8 | 157.8 | 59.5 | 4.2 | 4.1 | 24.1 | 20.3 | 44.8 | 6.8 | 68.3 | 48.4 | 45.5 | 31.2 | 24.5 | 57.7 | 68.4 | 20.1 | 18.4 | 16.7
100.1 | -8.1 | 3019 | 5033 | 106.2 | 24 | 9 | 340 | 68 | 67 | 65 | 119.5 | 153.4 | 59.2 | 4.2 | 4 | 24.2 | 20.3 | 44.7 | 6.7 | 66.9 | 49.4 | 45.1 | 31.1 | 24.5 | 565 | 69.4 | 19.2 | 18.7 | 17.2
109.1 | -1.1 | 2996 | 49.93 | 121 | 24 | 10 | 357 | 86 | 67 | 64.9 | 132.1 | 172.6 | 59 | 4.2 | 4.4 | 24 | 20.2 | 44.7 | 7.1 | 71.8 | 48.3 | 45.1 | 30.9 | 24.4 | 557 | 69.4 | 16.7 | 16.6 | 15.4
109.2 | 1.5 | 2997 | 49.97 | 122.8 | 24 | 10 | 356 | 86 | 67 | 64.9 | 134.6 | 173.9 | 59.1 | 4.2 | 3.9 | 24.1 | 20.2 | 43.8 | 7.1 | 71.6 | 47.7 | 44.1 | 30.9 | 24.4 | 557 | 69.4 | 16.8 | 16 | 15.9
110.8 | 2.2 | 3013 | 5018 | 126.6 | 24 | 10 | 357 | 86 | 67 | 64.7 | 138.1 | 178.1 | 58.3 | 4.2 | 3.6 | 24 | 20.3 | 43.8 | 7.1 | 71.8 | 47.7 | 44.2 | 30.9 | 24.4 | 557 | 69.4 | 16.9 | 15.8 | 14.9
110.2 | 1.5 | 3012 | 50.1 | 126.8 | 24 | 10 | 357 | 86 | 67 | 64.7 | 140.7 | 179.8 | 59.5 | 4.2 | 3.8 | 24 | 20.2 | 43.8 | 7.1 | 72.1 | 47.8 | 43.8 | 30.9 | 24.4 | 557 | 69.4 | 16.2 | 15.8 | 14.3
99.4 | -1.4 | 3030 | 50.4 | 108.3 | 25 | 10 | 361 | 86 | 67 | 66.6 | 118.7 | 159.3 | 59.6 | 4.2 | 4 | 24.1 | 20.3 | 44.3 | 7.1 | 72 | 49.4 | 44.7 | 31.2 | 24.5 | 556 | 69.4 | 16.6 | 15.6 | 15
106.9 | 3 | 3011 | 50.3 | 103.1 | 26 | 10 | 358 | 86 | 67 | 66.6 | 110.9 | 149.4 | 60.2 | 4.2 | 4.1 | 24 | 20.2 | 44.9 | 7.1 | 71.6 | 50.3 | 45.2 | 30.8 | 24.3 | 558 | 69.4 | 16.4 | 16.1 | 14.8
108.6 | 4 | 3014 | 50.2 | 90 | 27 | 10 | 357 | 82 | 67 | 65.5 | 97.1 | 132.2 | 60.7 | 4.2 | 4 | 24.2 | 20.3 | 44.8 | 6.9 | 69.7 | 48.9 | 45.1 | 31.1 | 24.4 | 562 | 69.4 | 16.6 | 14.3 | 14
106.4 | 0.5 | 3014 | 50.2 | 90.9 | 27 | 10 | 355 | 89 | 67 | 65.2 | 96.2 | 133.1 | 61 | 4.2 | 4 | 24.1 | 20.2 | 44.7 | 6.9 | 70.1 | 48.9 | 45.1 | 31.3 | 24.4 | 564 | 69.4 | 18.3 | 17.1 | 15.8
106.9 | -21.4 | 3017 | 50.2 | 88.1 | 28 | 10 | 355 | 80 | 67 | 65.9 | 94.8 | 131.2 | 61.8 | 4.2 | 3.5 | 24.2 | 20.3 | 45.5 | 6.8 | 69.2 | 49.8 | 45.9 | 31.1 | 24.5 | 562 | 69.4 | 16.4 | 14.9 | 14.3
106.1 | -22.6 | 3015 | 50.2 | 87.7 | 29 | 10 | 361 | 84 | 67 | 64.9 | 95.1 | 133.1 | 62.9 | 4.1 | 4.2 | 24.2 | 20.3 | 44.2 | 6.9 | 69.7 | 46 | 44.5 | 31.1 | 24.5 | 561 | 69.4 | 15.7 | 14.7 | 14.5
104.6 | -20.1 | 3012 | 50.3 | 90.7 | 29 | 10 | 363 | 86 | 67 | 65.3 | 96.1 | 132.5 | 62 | 4.2 | 3.5 | 24.2 | 20.3 | 43.3 | 6.7 | 70.4 | 45.7 | 43 | 31.2 | 24.6 | 560 | 69.4 | 16 | 15.3 | 14
96.9 | -18.2 | 3012 | 50.2 | 92 | 28 | 10 | 361 | 86 | 67 | 65.9 | 98.9 | 137.3 | 62.3 | 4.1 | 3.8 | 24.4 | 20.3 | 44.8 | 7 | 70.3 | 51.1 | 45.2 | 32.4 | 24.7 | 563.4 | 69.4 | 16.7 | 15.5 | 14
108.5 | 19.2 | 3015 | 50.2 | 91.3 | 27 | 10 | 360 | 86 | 67 | 65.5 | 98.1 | 136.1 | 62.6 | 4.1 | 3.4 | 24.3 | 20.2 | 44.9 | 6.9 | 70.1 | 54.9 | 45.3 | 32.2 | 24.6 | 561 | 69.4 | 17.8 | 15.3 | 15.1
109.5 | 26.8 | 3016 | 50.3 | 94.4 | 27 | 10 | 361 | 86 | 67 | 64.8 | 101 | 140.1 | 61.6 | 4.2 | 3.9 | 24.2 | 20.3 | 52.2 | 7 | 71.1 | 59.6 | 52.7 | 32 | 24.5 | 558 | 69.4 | 16.6 | 15.9 | 14.7
110.2 | -25.9 | 3015 | 50 | 94.5 | 27 | 10 | 362 | 87 | 67 | 64.7 | 101 | 142.2 | 61.7 | 4.2 | 3.8 | 24.3 | 20.2 | 50.1 | 7.1 | 71.2 | 59.8 | 52.8 | 32.1 | 24.4 | 559 | 69.5 | 16.7 | 15.8 | 14.6
110.2 | 3.4 | 3021 | 50.21 | 98.6 | 25 | 10 | 360 | 86 | 69 | 64.6 | 105.2 | 144.4 | 61 | 4.2 | 3.4 | 24.1 | 20.2 | 46 | 7.1 | 71.7 | 49.3 | 561 | 31.9 | 24.5 | 557 | 69.4 | 16 | 15.6 | 14.7
110.2 | 5.1 | 3013 | 50.21 | 99.3 | 25 | 10 | 359 | 86 | 67 | 64.7 | 107.7 | 147 | 60.8 | 42 | 3.8 | 24.2 | 20.2 | 44.9 | 7.1 | 71.7 | 48.8 | 45.2 | 31.9 | 24.5 | 557 | 69.4 | 16.6 | 15.2 | 14.8
110.4 | -0.9 | 3017 | 50.23 | 102.6 | 25 | 10 | 359 | 86 | 67 | 64.7 | 110.4 | 150 | 60.6 | 4.2 | 3.8 | 24.1 | 20.3 | 44.4 | 7.1 | 71.9 | 48.4 | 44.6 | 31.9 | 24.5 | 557 | 69.4 | 16.3 | 16.1 | 14.6
111.1 | 1.3 | 3016 | 50.31 | 104.2 | 24 | 10 | 359 | 86 | 67 | 65 | 115.4 | 154.9 | 60.5 | 4.2 | 4 | 24.2 | 20.3 | 43.7 | 7.1 | 71.9 | 47.7 | 43.9 | 31.9 | 24.5 | 557 | 69.4 | 16.5 | 15.6 | 14.6
90.9 | -8.6 | 3029 | 50.49 | 101.2 | 25 | 9 | 345 | 72 | 67 | 65.6 | 109.7 | 144.3 | 60.5 | 4.2 | 4.3 | 24.3 | 20.2 | 45.7 | 6.7 | 67.4 | 50.4 | 46.1 | 30.1 | 24.6 | 564 | 69.4 | 18.9 | 18.7 | 17.3
105.2 | -2.1 | 3015 | 50.27 | 102.4 | 25 | 9 | 344 | 71 | 67 | 65.6 | 111.4 | 147.6 | 59.6 | 4.2 | 3.9 | 24.2 | 20.3 | 46.7 | 6.7 | 68 | 50.8 | 47 | 29.8 | 24.5 | 563 | 69.4 | 18.9 | 17 | 15.8
105.2 | -3.2 | 3015 | 50.25 | 110.9 | 24 | 10 | 358 | 86 | 67 | 65.3 | 119.6 | 159.7 | 59.6 | 4.2 | 4.2 | 24 | 20.2 | 46.4 | 7.1 | 71.5 | 49.5 | 46.6 | 29.3 | 24.4 | 557 | 69.4 | 17.4 | 16.8 | 15.4
104.8 | -4.2 | 3017 | 50.29 | 107.7 | 24 | 10 | 351 | 80 | 67 | 65.1 | 116.7 | 154.8 | 58.9 | 4.2 | 4.2 | 24 | 20.3 | 46.2 | 6.8 | 68.8 | 50.3 | 46.6 | 29.4 | 24.5 | 563 | 69.4 | 19.4 | 18.1 | 16.3
109.9 | -2 | 3010 | 50.15 | 109.9 | 25 | 10 | 358 | 80 | 67 | 65.3 | 118.9 | 158.5 | 59.1 | 4.2 | 4.5 | 23.9 | 20.2 | 46 | 7 | 71.4 | 49.3 | 46.3 | 28.9 | 24.3 | 558 | 69.4 | 17.2 | 15.4 | 13.2
110.2 | 0.4 | 3007 | 50.1 | 113.2 | 24 | 10 | 357 | 86 | 67 | 64.7 | 122.8 | 162.3 | 59.2 | 4.2 | 4 | 24 | 20.2 | 45.8 | 7 | 71.1 | 49.4 | 46.2 | 28.7 | 24.3 | 558 | 69.4 | 17.3 | 16.4 | 15.1
110.2 | -0.4 | 3007 | 50.12 | 125.4 | 24 | 10 | 357 | 86 | 67 | 64.3 | 138.1 | 178.4 | 58.2 | 4.2 | 3.9 | 23.9 | 20.2 | 45.8 | 7.1 | 71.9 | 49.6 | 46.2 | 28.4 | 24.2 | 557 | 69.4 | 16.9 | 16.7 | 15.4
109.6 | -4.6 | 3012 | 50.19 | 134.6 | 23 | 10 | 357 | 86 | 67 | 64.9 | 148.4 | 188.5 | 59.1 | 4.2 | 4.2 | 23.9 | 20.2 | 45.9 | 7 | 70.8 | 49.5 | 46.4 | 28.2 | 24.3 | 558 | 69.4 | 17.7 | 16 | 15.2
105 | -3.9 | 3006 | 50.3 | 130.1 | 24 | 10 | 357 | 86 | 67 | 65.7 | 142.5 | 182 | 59.4 | 4.2 | 4.5 | 23.9 | 20.2 | 46.4 | 7 | 71.1 | 49.7 | 46.7 | 28.1 | 24.2 | 557 | 69.5 | 17.3 | 16.9 | 15.1
103.7 | -1.6 | 3018 | 50.63 | 94.2 | 25 | 9 | 343 | 70 | 67 | 66.4 | 101.2 | 134.3 | 59.7 | 4.2 | 4.3 | 24.2 | 20.3 | 47 | 6.6 | 66.6 | 51.3 | 47.4 | 28.5 | 24.5 | 566 | 69.4 | 18.8 | 18.4 | 16.5
95.4 | -4.3 | 3021 | 50.4 | 94.9 | 25 | 9 | 342 | 68 | 67 | 66.2 | 102.6 | 135.7 | 60.1 | 4.2 | 4 | 24.3 | 20.3 | 47.7 | 6.5 | 65.3 | 51.7 | 48.1 | 28.7 | 24.6 | 570 | 69.4 | 16.9 | 16.1 | 15.9
107.4 | 2.8 | 3013 | 50.1 | 92.7 | 27 | 10 | 356 | 82 | 67 | 66.3 | 102.1 | 141.9 | 60.5 | 4.2 | 4.1 | 23.8 | 20.3 | 47 | 7 | 71 | 50.7 | 48.2 | 28.1 | 24.2 | 559 | 69.4 | 16.5 | 16 | 14.9
105 | 2.7 | 3013 | 50.3 | 92.5 | 28 | 10 | 362 | 83 | 67 | 65.1 | 96.9 | 137 | 61.4 | 4.2 | 3.8 | 23.8 | 20.3 | 48.2 | 7 | 70.3 | 51.2 | 48.4 | 27.9 | 24.2 | 560 | 69.4 | 16.3 | 15.2 | 14.2
103.4 | -1.8 | 3017 | 50.3 | 85 | 28 | 10 | 353 | 79 | 67 | 64.4 | 95.3 | 134.1 | 62.5 | 4.2 | 4 | 24 | 20.3 | 43.3 | 6.7 | 67.3 | 48.9 | 43.4 | 28 | 24.4 | 566 | 69.4 | 18.5 | 17.6 | 16
104.6 | -6.7 | 3014 | 50.3 | 90 | 29 | 10 | 354 | 77 | 67 | 64.9 | 92.4 | 127.8 | 62.3 | 4.2 | 4 | 24.1 | 20.3 | 43.9 | 7 | 70.5 | 47 | 44.2 | 27.7 | 24.4 | 559 | 69.4 | 16.7 | 15.9 | 15.4
104.1 | -11.2 | 3020 | 50.3 | 86.1 | 28 | 9 | 349 | 73 | 67 | 65.2 | 92.3 | 127.3 | 61.7 | 4.2 | 4 | 24.2 | 20.2 | 44.9 | 6.7 | -68 | 47.7 | 45.1 | 27.9 | 24.4 | 564 | 69.4 | 18.1 | 16 | 15.4
106.7 | -11.8 | 3018 | 50.2 | 85.4 | 27 | 9 | 349 | 72 | 67 | 64.8 | 91 | 126.1 | 61.5 | 4.2 | 4 | 24.3 | 20.3 | 44.9 | 6.5 | 66 | 47.4 | 44.9 | 27.9 | 24.6 | 569 | 69.4 | 16.7 | 16.4 | 15.8
103 | -13.1 | 3015 | 50.3 | 87 | 27 | 9 | 347 | 71 | 67 | 64.9 | 93.7 | 128.3 | 61.5 | 4.2 | 4.2 | 24.2 | 20.3 | 44.8 | 6.7 | 67.9 | 47.3 | 45 | 27.9 | 24.5 | 565 | 69.4 | 19 | 17.3 | 15.7
108.8 | -9.8 | 3013 | 50.1 | 103.6 | 25 | 10 | 352 | 79 | 67 | 65.5 | 109 | 147.1 | 60.5 | 4.2 | 4 | 24.2 | 20.3 | 43.7 | 6.9 | 69.5 | 45.9 | 44 | 27.5 | 24.5 | 561 | 69.4 | 16.7 | 14.6 | 14.3
108.1 | -11 | 3007 | 50.07 | 85.6 | 25 | 9 | 335 | 63 | 67 | 64.5 | 94.1 | 126.9 | 59.7 | 4.2 | 3.9 | 24.5 | 20.2 | 43.4 | 63 | 64 | 46.6 | 43.6 | 28 | 24.7 | 570 | 69.4 | 16.3 | 15.6 | 15.1
19.2 | -9.4 | 3013 | 50.35 | 90.5 | 24 | 9 | 339 | 66 | 67 | 63.9 | 91.9 | 121.6 | 59.3 | 4.2 | 3.8 | 24 | 20.3 | 43.4 | 6.5 | 65.7 | 45.4 | 44 | 26.7 | 25.4 | 574.3 | 69.4 | 16.6 | 15.4 | 14.3
101.6 | 0.2 | 3014 | 50.21 | 76.7 | 24 | 8 | 330 | 57 | 67 | 64.2 | 82.1 | 110.1 | 45.1 | 4.2 | 3.6 | 24.4 | 20.2 | 33.9 | 6.7 | 67.3 | 42.3 | 36.6 | 31.1 | 24.6 | 565 | 89.5 | 24.7 | 22.4 | 22.1
109.3 | -2.3 | 3009 | 50.14 | 100 | 24 | 10 | 351 | 78 | 67 | 64.7 | 109.5 | 149.1 | 54.9 | 4.2 | 3.5 | 24.3 | 20.2 | 40.3 | 6.9 | 69.7 | 45.5 | 40.6 | 31.4 | 24.7 | 562 | 69.4 | 19.2 | 18.7 | 18.4
103.5 | -2.7 | 3018 | 50.29 | 98.7 | 24 | 10 | 346 | 73 | 67 | 67.9 | 106.2 | 144.2 | 57.8 | 4.2 | 4.2 | 24.4 | 20.3 | 42 | 6.7 | 68.1 | 46.9 | 42.4 | 31.3 | 24.6 | 563 | 69.4 | 20.4 | 19.5 | 16
107.7 | -3.1 | 3015 | 50.23 | 104.9 | 24 | 10 | 358 | 86 | 67 | 65.3 | 112 | 155.3 | 58.3 | 4.2 | 4.2 | 24.3 | 20.3 | 42.5 | 7.1 | 71.7 | 46.8 | 43.7 | 31.1 | 26 | 561 | 69.4 | 17.3 | 16.1 | 15.4
108.2 | 7.6 | 3015 | 50.21 | 92.3 | 27 | 10 | 360 | 86 | 67 | 66.7 | 98.8 | 140.3 | 59.4 | 4.2 | 4.2 | 24.3 | 20.2 | 43.3 | 7 | 70.9 | 48 | 43.7 | 30.9 | 24.6 | 559 | 69.5 | 17.8 | 17.3 | 16
103.7 | 7.4 | 3018 | 50.28 | 82.9 | 28 | 10 | 352 | 74 | 67 | 65.8 | 93.7 | 135.9 | 60.3 | 4.2 | 4.1 | 24.3 | 20.3 | 44.3 | 7 | 70.8 | 48.8 | 44.7 | 30.6 | 24.6 | 560 | 69.5 | 17 | 16.5 | 15.9
100.4 | 0.2 | 3021 | 50.35 | 80.1 | 28 | 9 | 346 | 69 | 67 | 64.6 | 739 | 102.7 | 60.8 | 4.2 | 4.2 | 24.8 | 20.3 | 45.5 | 6.5 | 66 | 50 | 45.8 | 30.6 | 24.9 | 561 | 71.7 | 11.5 | 10.2 | 9.5
105.5 | -7.7 | 3016 | 50.25 | 89.4 | 28 | 10 | 362 | 86 | 67 | 65.7 | 94.5 | 136.7 | 61.5 | 4.1 | 4 | 24.1 | 20.3 | 46 | 7 | 70.7 | 49.6 | 46.3 | 29.1 | 24.4 | 560 | 69.5 | 17 | 16.5 | 16.1
97.5 | -8.5 | 3024 | 50.38 | 77.6 | 29 | 9 | 346 | 66 | 67 | 64.4 | 88.2 | 127.5 | 61.9 | 4.1 | 4.1 | 24.2 | 20.3 | 47.2 | 6.6 | 66.5 | 51 | 47.3 | 28.7 | 24.4 | 563 | 69.5 | 17.1 | 16 | 15.5
105.7 | -7 | 3008 | 50.1 | 85.3 | 30 | 10 | 363 | 86 | 67 | 64.7 | 81.6 | 116.7 | 62.7 | 4.2 | 3.8 | 24.4 | 20.3 | 47.8 | 6.5 | 65.1 | 51.5 | 47.9 | 29.1 | 24.7 | 572 | 69.5 | 16.6 | 16.4 | 15.8
101.4 | -7.5 | 3019 | 50.32 | 81.1 | 30 | 9 | 356 | 76 | 67 | 64.5 | 85.5 | 123.1 | 63.8 | 4.2 | 4.1 | 24.2 | 20.3 | 48.3 | 6.7 | 67.3 | 51.2 | 48.5 | 28.2 | 24.5 | 570 | 69.5 | 19.2 | 18.5 | 15.7
103.3 | -14.9 | 3018 | 50.27 | 72.5 | 30 | 9 | 342 | 62 | 67 | 65.1 | 85.3 | 122.8 | 63.8 | 4.1 | 3.9 | 24.4 | 20.3 | 47.9 | 6.2 | 62.1 | 49.8 | 48.1 | 27.4 | 24.8 | 576 | 69.5 | 16.2 | 14.6 | 13.5
105.7 | -14.9 | 3014 | 50.15 | 86 | 30 | 10 | 365 | 86 | 67 | 64.9 | 90.4 | 132.4 | 63.5 | 4.1 | 4.4 | 23.7 | 20.3 | 47.6 | 6.9 | 69.7 | 48.7 | 47.8 | 26.2 | 24.1 | 561 | 69.5 | 16.8 | 16.4 | 15.7
106.4 | -15.1 | 3016 | 50.24 | 86.6 | 30 | 10 | 364 | 86 | 67 | 64.7 | 90.6 | 131.3 | 63.8 | 4.1 | 4.1 | 23.4 | 20.3 | 46.4 | 6.9 | 69.4 | 47.8 | 46.7 | 25.5 | 23.7 | 562 | 69.5 | 16.5 | 15.6 | 14.9
107.7 | -11.6 | 2998 | 50.1 | 91.4 | 27 | 10 | 359 | 86 | 67 | 65.9 | 98.7 | 139.8 | 62.2 | 4.2 | 4.2 | 22.2 | 20.1 | 44.4 | 6.9 | 69.9 | 45.2 | 44.5 | 24.1 | 22.6 | 564 | 70.3 | 18.3 | 17.4 | 16
101.5 | -4.2 | 3003 | 50.3 | 93.8 | 27 | 10 | 359 | 86 | 67 | 65.8 | 67.4 | 125.1 | 61.8 | 4.2 | 4 | 22.4 | 20.3 | 43.9 | 6.5 | 62.1 | 45 | 44.3 | 24.3 | 23.1 | 573 | 69.4 | 16.6 | 16 | 16.5
100.1 | -7.5 | 3019 | 50.3 | 86.6 | 26 | 9 | 341 | 67 | 67 | 65.7 | 93.7 | 129.3 | 61.4 | 4.2 | 4 | 22.2 | 20.3 | 43.5 | 6.5 | 65.5 | 45.4 | 43.7 | 23.8 | 22.4 | 567 | 69.4 | 18.7 | 18.3 | 16.5
95 | -8.3 | 3014 | 50.3 | 89.3 | 26 | 9 | 343 | 69 | 67 | 66.1 | 93.6 | 128.5 | 60.9 | 4.2 | 4.5 | 21.6 | 20.3 | 43.6 | 6.5 | 65.5 | 45.3 | 43.7 | 23.3 | 22 | 569 | 69.4 | 17.7 | 16.7 | 16.1
91 | -10.7 | 3019 | 50.3 | 82.6 | 25 | 8 | 332 | 59 | 67 | 65.5 | 86.5 | 116 | 59.5 | 4.2 | 3.9 | 21.4 | 20.4 | 43.2 | 6 | 60.8 | 45.6 | 44.3 | 23 | 22.9 | 583 | 69.4 | 12.8 | 11.5 | 10.9
107.2 | -3.1 | 3019 | 50.2 | 116.6 | 25 | 9 | 343 | 68 | 67 | 66.1 | 124.1 | 159 | 60.4 | 4.2 | 4 | 24.6 | 20.3 | 45.5 | 6.5 | 65.6 | 50 | 45.6 | 31.7 | 24 | 568 | 69.4 | 16.4 | 16.4 | 16
96 | -13 | 3020 | 50.4 | 115.5 | 25 | 9 | 342 | 69 | 67 | 65.9 | 129.1 | 167.4 | 60.5 | 4.2 | 4 | 24.5 | 20.3 | 45.3 | 6.6 | 67.1 | 50.1 | 45.6 | 31.6 | 24.8 | 565 | 69.4 | 19 | 18.1 | 16
109.8 | -9.7 | 3018 | 50.2 | 117.4 | 25 | 9 | 345 | 72 | 67 | 65.9 | 121.7 | 163.7 | 60.4 | 4.2 | 3.9 | 24.5 | 20.3 | 45.3 | 6.7 | 67.6 | 50.5 | 45.6 | 31.6 | 24.8 | 564 | 69.4 | 18.5 | 17.7 | 16.1
106.2 | -10.8 | 3007 | 50.2 | 112.6 | 25 | 10 | 357 | 86 | 67 | 65.2 | 120 | 159.1 | 59.5 | 4.2 | 4.7 | 24.3 | 20.2 | 45.4 | 7.1 | 71.6 | 49.8 | 45.6 | 31.6 | 24.7 | 557 | 69.4 | 17.3 | 16.2 | 10.7
110.2 | -10.8 | 3015 | 50.1 | 110.7 | 25 | 10 | 348 | 75 | 67 | 65.2 | 119 | 157.9 | 59.3 | 4.2 | 4.2 | 24.4 | 20.3 | 45.3 | 6.8 | 68.9 | 50.1 | 45.3 | 31.6 | 24.8 | 561 | 69.4 | 17.5 | 15.9 | 15.7
110 | -7.4 | 3007 | 50.1 | 112.5 | 24 | 10 | 357 | 86 | 67 | 65 | 122.1 | 164 | 59 | 4.2 | 4.1 | 24.3 | 20.2 | 44.7 | 7.1 | 71.5 | 49.1 | 45 | 31.6 | 24.7 | 557 | 69.4 | 17.3 | 16.7 | 15.6
110.2 | -9.1 | 3002 | 50.1 | 116.9 | 24 | 10 | 356 | 86 | 67 | 64.9 | 126.5 | 168.7 | 58.9 | 4.2 | 4.2 | 24.3 | 20.2 | 44.5 | 7.1 | 71.7 | 49.1 | 44.9 | 31.6 | 24.7 | 557 | 70.5 | 17.7 | 17 | 15.7
103.1 | -9.5 | 3017 | 50.2 | 106.3 | 24 | 10 | 345 | 73 | 67 | 65 | 114.4 | 151.9 | 59.3 | 4.2 | 4 | 24.5 | 20.3 | 44.2 | 6.7 | 68.1 | 49.1 | 44.6 | 31.6 | 24.8 | 563 | 69.4 | 19.1 | 18.3 | 16.3
109.1 | -8.9 | 3009 | 50.1 | 113.3 | 24 | 10 | 357 | 86 | 67 | 65.4 | 120.7 | 162.1 | 59.4 | 4.2 | 4.2 | 24.4 | 20.2 | 44.6 | 7.1 | 71.6 | 45 | 44.6 | 31.6 | 24.7 | 558 | 69.4 | 16.8 | 18.6 | 15.7
107.3 | -6.4 | 3013 | 50.2 | 100.4 | 25 | 10 | 348 | 75 | 67 | 66 | 105.9 | 145.8 | 59.7 | 4.2 | 4.2 | 24.4 | 20.2 | 44.6 | 7 | 71 | 49.5 | 44.9 | 31.7 | 24.7 | 560 | 69.4 | 16.8 | 16.6 | 15.8
106.1 | -13.4 | 3014 | 50.2 | 98.6 | 26 | 10 | 351 | 79 | 67 | 65 | 103.7 | 145 | 60.6 | 4.2 | 4 | 24.4 | 20.3 | 45 | 7 | 70.4 | 50.3 | 45.2 | 31.7 | 24.7 | 561 | 69.4 | 16.7 | 15.8 | 14.5
107.9 | -5.4 | 3015 | 50.2 | 92.5 | 27 | 10 | 360 | 86 | 67 | 65.3 | 100.6 | 141.8 | 61.6 | 4.2 | 4.2 | 24.4 | 20.2 | 45.5 | 7 | 70.8 | 50.1 | 45.6 | 31.9 | 24.7 | 559 | 69.4 | 16.7 | 16.3 | 15.2
95.1 | -18.1 | 3021 | 50.37 | 80.2 | 26 | 8 | 333 | 57 | 67 | 65.3 | 92 | 121.4 | 45.4 | 4.2 | 3.8 | 24.2 | 20.4 | 43.4 | 6.4 | 64.5 | 46.8 | 44.6 | 32 | 24.4 | 576 | 69.6 | 20.6 | 19.7 | 17.8
103 | -11.4 | 3015 | 50.24 | 97.6 | 25 | 9 | 336 | 62 | 67 | 65.9 | 108.9 | 137.7 | 54 | 4.2 | 3.78 | 24.2 | 20.3 | 39.2 | 6.3 | 63.7 | 50.6 | 40 | 31.9 | 24.5 | 569 | 69.5 | 20.4 | 19.1 | 18.7
100.1 | 12.9 | 3020 | 50.33 | 109.4 | 25 | 9 | 342 | 68 | 67 | 66.1 | 122.3 | 154.9 | 56.6 | 4.2 | 4 | 24 | 20.3 | 47 | 6.6 | 66.7 | 53.8 | 47.1 | 31.9 | 24.4 | 567 | 69.5 | 23.3 | 21.2 | 18.7
105.4 | -11.4 | 3008 | 50.13 | 111.1 | 25 | 9 | 341 | 70 | 67 | 66.4 | 124.3 | 156.5 | 57.8 | 4.2 | 3.67 | 24.1 | 20.1 | 48.5 | 6.5 | 65.8 | 54.4 | 48.5 | 31.9 | 24.2 | 566 | 69.5 | 21.7 | 19.9 | 18.4
98 | -13.7 | 3022 | 50.41 | 114.2 | 25 | 9 | 341 | 67 | 67 | 66.3 | 128.8 | 106.2 | 58.2 | 4.2 | 4.19 | 24.1 | 20.3 | 48.9 | 6.5 | 66.5 | 54.8 | 49.2 | 31.9 | 24.3 | 567 | 69.5 | 20.9 | 17.9 | 17.1
102.1 | 14.2 | 3016 | 50.26 | 113.2 | 25 | 9 | 342 | 69 | 67 | 66.6 | 124.9 | 156 | 58.4 | 4.2 | 3.97 | 24.1 | 20.3 | 49.7 | 6.5 | 65.8 | 55.5 | 50 | 31.9 | 24.4 | 566 | 69.5 | 21.7 | 18.2 | 17.5
105.3 | -15.5 | 3007 | 50.13 | 118.1 | 25 | 9 | 345 | 72 | 67 | 66.6 | 128.2 | 158.8 | 58.6 | 4.2 | 3.71 | 24 | 20.2 | 49.8 | 6.7 | 68.4 | 55.3 | 50.1 | 31.9 | 24.4 | 565 | 69.5 | 21.6 | 20.2 | 18.1
105.1 | -17.4 | 3012 | 50.2 | 111.7 | 25 | 9 | 344 | 71 | 67 | 66.6 | 123.8 | 155.4 | 58.7 | 4.2 | 3.72 | 24 | 20.2 | 49.3 | 6.7 | 67.8 | 55.2 | 50.2 | 31.9 | 24.3 | 566 | 69.5 | 21.7 | 20.4 | 17.8
105.3 | -16.2 | 3010 | 50.21 | 106.1 | 25 | 9 | 344 | 71 | 67 | 66.5 | 120.6 | 153.3 | 58.8 | 4.2 | 3.58 | 24 | 20.3 | 49.9 | 6.8 | 68.2 | 55.3 | 50.3 | 31.9 | 24.3 | 568 | 69.5 | 21.7 | 19.3 | 18.1
106.3 | -16.8 | 3010 | 50.12 | 113.6 | 25 | 10 | 347 | 75 | 67 | 66.1 | 122.9 | 156.1 | 58.8 | 4.2 | 6.64 | 24 | 20.3 | 50.2 | 6.8 | 69 | 55.2 | 50.4 | 31.8 | 24.3 | 562 | 69.5 | 18.8 | 18.5 | 17.1
95.8 | -22.1 | 3027 | 50.46 | 125.2 | 25 | 10 | 358 | 86 | 67 | 66.4 | 135.8 | 172.4 | 58.5 | 4.2 | 4.36 | 23.9 | 20.3 | 49.9 | 6.8 | 67.4 | 55.4 | 50.4 | 31.9 | 24.4 | 565 | 70.6 | 25.5 | 20.8 | 18.6
86.8 | -23.6 | 3013 | 50.04 | 112.6 | 25 | 9 | 345 | 72 | 67 | 66.8 | 123 | 155.9 | 58.9 | 4.2 | 3.9 | 24.1 | 20.4 | 44.4 | 6.7 | 67.8 | 43 | 44.3 | 32 | 24.5 | 564 | 69.4 | 24.5 | 19.7 | 19
98.7 | -24.7 | 3023 | 50.4 | 93.5 | 27 | 9 | 347 | 72 | 67 | 68.4 | 102.8 | 135.7 | 59 | 4.2 | 3.7 | 24.2 | 20.2 | 40.9 | 6.7 | 67.9 | 44.9 | 41.3 | 32 | 24.5 | 504 | 69.4 | 19.7 | 19.5 | 17.3
109.3 | -14.7 | 3014 | 50.2 | 92.4 | 27 | 10 | 355 | 80 | 67 | 67 | 100.7 | 136.7 | 59.6 | 4.2 | 4 | 24.1 | 20.3 | 40.8 | 6.9 | 70 | 43.6 | 41 | 32 | 24.4 | 562 | 69.4 | 17.7 | 17.3 | 15.3
109.3 | -11.3 | 3015 | 50.1 | 94.8 | 26 | 10 | 351 | 78 | 67 | 66.4 | 105.8 | 142.9 | 59.5 | 4.2 | 4 | 24.1 | 20.2 | 39.5 | 7.1 | 71.4 | 43.1 | 39.7 | 31.9 | 24.4 | 556 | 69.4 | 20.8 | 19 | 16.8
97.1 | -17.8 | 3017 | 50.4 | 86.3 | 27 | 10 | 351 | 73 | 67 | 67.5 | 93.1 | 126.9 | 60.4 | 4.2 | 3.9 | 24.2 | 20.3 | 39.7 | 6.7 | 67.2 | 43.7 | 39.9 | 32.1 | 24.5 | 568 | 69.4 | 19.2 | 18.1 | 16.7
104.1 | -17.1 | 3015 | 50.3 | 88.1 | 28 | 10 | 354 | 79 | 67 | 67 | 96.6 | 131.7 | 60.2 | 4.2 | 3.7 | 24.1 | 20.3 | 40.3 | 6.9 | 69.2 | 44.2 | 40.2 | 32.1 | 24.4 | 563 | 69.4 | 17.2 | 16.3 | 15.7
101.5 | -14.9 | 3013 | 50.4 | 76.1 | 28 | 9 | 340 | 69 | 67 | 66.7 | 89.9 | 124.1 | 60.6 | 4.1 | 3.7 | 24 | 20.2 | 40.8 | 7.1 | 71 | 45.7 | 40.9 | 31.8 | 24.3 | 558 | 79.8 | 17.7 | 16.2 | 16.1
106.5 | -16 | 3012 | 50.3 | 86.9 | 30 | 10 | 365 | 86.5 | 67 | 66.6 | 93.7 | 129.7 | 61.9 | 4.2 | 3.8 | 24.1 | 20.2 | 41.2 | 6.9 | 69.7 | 44.9 | 41.2 | 32.1 | 24.4 | 561 | 69.4 | 18.4 | 16.8 | 16.5
104.3 | -15.9 | 3012 | 50.3 | 86.9 | 30 | 10 | 365 | 86 | 67 | 66.7 | 94.4 | 130.4 | 62.8 | 4.1 | 4.2 | 24.1 | 20.2 | 41.1 | 6.9 | 69.5 | 44.7 | 41.1 | 32 | 24.4 | 560.8 | 69.4 | 18.4 | 16.7 | 16.4
101.7 | -18.8 | 3014 | 50.3 | 95.7 | 27 | 10 | 359 | 83 | 67 | 66 | 103.2 | 139.4 | 60.5 | 4.2 | 3.7 | 24.1 | 20.3 | 40.3 | 6.9 | 70 | 43.9 | 40.5 | 31.8 | 24.4 | 566 | 69.4 | 21.5 | 18.2 | 16.2
109 | -12.9 | 3012 | 50.1 | 98.1 | 26 | 10 | 355 | 81 | 67 | 66.2 | 107.3 | 143.3 | 60.4 | 4.2 | 4.5 | 24 | 20.3 | 40.3 | 7 | 70.1 | 44 | 40.5 | 31.7 | 24.4 | 560 | 69.4 | 17.8 | 17.4 | 17
109.6 | -7.1 | 3013 | 50.18 | 102.6 | 26 | 10 | 360 | 86 | 67 | 66.8 | 111 | 147.8 | 60.3 | 4.2 | 4 | 24 | 20.2 | 39.6 | 7 | 70.9 | 43.5 | 39.8 | 31.7 | 24.4 | 558 | 69.4 | 17.9 | 17.4 | 17.3
109 | -8.1 | 3006 | 50.09 | 101.8 | 26 | 10 | 359 | 86 | 67 | 66.3 | 11.6 | 148.8 | 60.3 | 4.2 | 4.2 | 24.1 | 20.2 | 39.8 | 7 | 71.2 | 43.4 | 39.8 | 31.6 | 24.4 | 558 | 69.4 | 17.2 | 16.8 | 16.3
109.7 | -8.2 | 3007 | 50.1 | 102.1 | 25 | 10 | 359 | 86 | 67 | 66 | 112.1 | 149.5 | 49.9 | 4.2 | 4.3 | 24 | 20.2 | 39.6 | 7.1 | 71.3 | 43.5 | 39.8 | 31.6 | 24.4 | 558 | 74.6 | 17.9 | 16.9 | 14.9
105.7 | -6.9 | 3015 | 50.25 | 106.7 | 25 | 10 | 360 | 86 | 67 | 66.1 | 117.1 | 154.3 | 59.9 | 4.2 | 4.6 | 24.2 | 20.2 | 39.6 | 6.8 | 67.8 | 43.7 | 39.6 | 31.8 | 24.5 | 566 | 69.4 | 18.6 | 17.7 | 16.9
102.1 | -9.2 | 3020 | 50.32 | 99.7 | 25 | 10 | 349 | 77 | 67 | 66.2 | 111.8 | 146 | 59.9 | 4.2 | 3.7 | 24.2 | 20.3 | 39.7 | 6.8 | 68.1 | 43.8 | 39.7 | 31.7 | 24.5 | 564 | 69.4 | 19 | 16.5 | 15.1
106.5 | -11.4 | 3015 | 50.24 | 102.8 | 25 | 10 | 349 | 96 | 67 | 66.2 | 113.6 | 148.2 | 59.6 | 4.2 | 4.1 | 24.3 | 20.4 | 39.8 | 6.5 | 65.7 | 44.4 | 40.2 | 31.8 | 24.5 | 563 | 69.4 | 19.4 | 16.1 | 14.1
103.8 | -15.4 | 3019 | 50.31 | 117.4 | 25 | 10 | 349 | 78 | 67 | 66.4 | 128.6 | 162.7 | 59.8 | 4.2 | 4 | 24.1 | 20.3 | 39.7 | 6.8 | 68.8 | 43.8 | 39.8 | 31.7 | 24.5 | 563 | 69.4 | 18.1 | 15.8 | 14.4
102.9 | -16.2 | 3019 | 50.31 | 108.9 | 25 | 0.9 | 344 | 71 | 67 | 66.4 | 120.5 | 153 | 59.4 | 4.2 | 3.9 | 24.2 | 20.3 | 39.7 | 6.6 | 66.5 | 44.4 | 40 | 31.7 | 24.5 | 566 | 69.4 | 18.7 | 17.8 | 16.9
106.7 | -14.9 | 3017 | 50.23 | 113.8 | 25 | 10 | 347 | 74 | 67 | 66.1 | 126.8 | 160.3 | 59 | 4.2 | 4.1 | 24.2 | 20.3 | 39.6 | 6.9 | 91.4 | 43.7 | 39.6 | 31.6 | 24.4 | 560 | 69.4 | 17 | 15.5 | 13.3
106.3 | -16.2 | 3013 | 50.2 | 116.7 | 25 | 10 | 350 | 77 | 67 | 66.2 | 130.3 | 164.9 | 59.1 | 4.2 | 4.3 | 24.1 | 20.1 | 39.4 | 6.9 | 69.7 | 43.7 | 39.8 | 31.6 | 24.4 | 561 | 69.4 | 17.1 | 16.3 | 14.7
104.1 | -14.9 | 3016 | 50.26 | 122.7 | 25 | 10 | 346 | 73 | 67 | 66.3 | 136.1 | 169.2 | 58.5 | 4.2 | 4.2 | 24.2 | 20.3 | 39.3 | 6.8 | 68 | 43.9 | 39.7 | 31.7 | 24.5 | 563 | 69.4 | 19.4 | 16.1 | 15.7
107.3 | -15.3 | 3007 | 50.12 | 126.4 | 25 | 10 | 347 | 78 | 67 | 66.1 | 143.4 | 178.5 | 58.2 | 4.2 | 4.3 | 24.1 | 20.2 | 39.6 | 7 | 71.2 | 43.6 | 39.7 | 31.9 | 24.4 | 563 | 69.4 | 19.7 | 16.6 | 14.8
105.2 | -17.8 | 3011 | 50.17 | 127.2 | 24 | 10 | 345 | 73 | 67 | 65.4 | 142.6 | 176.3 | 57.7 | 4.2 | 4.5 | 24.2 | 20.3 | 37.7 | 6.7 | 67.9 | 38.1 | 37.9 | 31.7 | 24.5 | 564 | 69.4 | 19.3 | 16.6 | 15.3
103.3 | -19.4 | 3010 | 50.22 | 138.7 | 23 | 9 | 341 | 71 | 67 | 64.8 | 156.6 | 190.4 | 57.9 | 4.2 | 4.2 | 24.2 | 20.2 | 39.9 | 6.5 | 65.7 | 46.7 | 40.2 | 31.7 | 24.5 | 564 | 69.4 | 19 | 18 | 17.9
102.7 | 17.4 | 3014 | 50.2 | 138.4 | 23 | 9 | 332 | 61 | 67 | 65 | 156.5 | 184.7 | 57.3 | 4.2 | 3.8 | 24.3 | 20.3 | 41.7 | 6.4 | 63.9 | 47.9 | 42 | 31.6 | 24.5 | 569 | 69.4 | 18.1 | 16.7 | 16.4
100 | -23.9 | 3016 | 50.3 | 141.8 | 24 | 9 | 334 | 64 | 67 | 65.5 | 160.2 | 189.2 | 57.3 | 4.2 | 4 | 24.2 | 20.2 | 42.3 | 6.4 | 64.1 | 48.4 | 42.6 | 31.7 | 24.5 | 569.1 | 69.4 | 17.9 | 17.3 | 16.8
100.2 | -22.6 | 3020 | 50.3 | 145 | 24 | 9 | 33.9 | 66 | 67 | 66.4 | 165.6 | 197.1 | 57.5 | 4.2 | 4 | 24.3 | 20.3 | 43.5 | 6.4 | 64.2 | 49.8 | 43.8 | 31.8 | 24.4 | 563 | 69.4 | 19.5 | 16.5 | 15.8
103.6 | -24.5 | 3009 | 50.4 | 114.4 | 25 | 9 | 343 | 72 | 67 | 67.6 | 125.7 | 160.7 | 58.6 | 4.2 | 4.4 | 24.1 | 20.3 | 44.2 | 6.7 | 67.5 | 49.1 | 44.4 | 31.8 | 24.4 | 565 | 69.4 | 19.2 | 18.1 | 17.1
105.5 | -20.5 | 3015 | 50.2 | 100.4 | 26 | 9 | 345 | 70 | 67 | 67.2 | 113.2 | 147.2 | 58.9 | 4.2 | 4.4 | 24.1 | 20.3 | 44.2 | 6.7 | 67.2 | 49 | 44.4 | 31.7 | 24.4 | 564 | 69.4 | 19.5 | 16.3 | 15.4
102.4 | -16 | 3016 | 50.3 | 105.3 | 26 | 10 | 351 | 79 | 67 | 67.2 | 122.3 | 160.1 | 59.2 | 4.2 | 4.1 | 24.1 | 20.3 | 43.9 | 6.6 | 66.5 | 49.9 | 44.4 | 31.8 | 24.5 | 568 | 69.5 | 19 | 16 | 15
106.9 | -14.3 | 3021 | 50.2 | 95.7 | 27 | 10 | 354 | 79 | 67 | 66.6 | 105.1 | 140 | 60.1 | 4.2 | 4.2 | 24.1 | 20.3 | 44.6 | 6.8 | 68.5 | 49.3 | 44.9 | 31.8 | 24.4 | 564 | 69.4 | 18.6 | 16.4 | 15.2
101.5 | -19.3 | 3026 | 50.3 | 84.9 | 27 | 9 | 342 | 66 | 67 | 66.3 | 93.2 | 123.7 | 60.1 | 4.2 | 4.1 | 24 | 20.2 | 44.7 | 6.7 | 68.6 | 79.4 | 44.5 | 31.6 | 24.3 | 569 | 69.3 | 18.7 | 14.3 | 15.1
106.2 | -15.9 | 3018 | 50.2 | 83.8 | 27 | 9 | 34.1 | 67 | 67 | 66.4 | 93.3 | 123.8 | 60.2 | 4.1 | 4.1 | 24.1 | 20.1 | 44.8 | 6.8 | 68.7 | 49.7 | 44.9 | 31.7 | 24.4 | 568 | 69.4 | 18.9 | 14.4 | 15.2
96.6 | -14.7 | 3019 | 50.4 | 85.4 | 28 | 9 | 347 | 70 | 67 | 66 | 93.2 | 125.6 | 59.8 | 4.2 | 4.2 | 24.1 | 20.4 | 45 | 6.6 | 67.4 | 49.4 | 45.1 | 31.7 | 24.4 | 566 | 69.4 | 19.6 | 17.1 | 16.6
109.1 | -9.2 | 3008 | 49.97 | 98.8 | 26 | 10 | 359 | 86 | 67 | 65 | 107.5 | 146.4 | 59 | 4.2 | 4.3 | 24 | 20.2 | 44.7 | 7.1 | 71.5 | 48.2 | 44.9 | 31.6 | 24.3 | 558 | 70.4 | 18.2 | 16.3 | 15
104.6 | -10.9 | 3016 | 50.26 | 99 | 25 | 10 | 348 | 74 | 67 | 65.4 | 107.9 | 139.9 | 59.1 | 4.2 | 3.9 | 24.1 | 20.3 | 43.8 | 6.8 | 69.2 | 48.1 | 44.1 | 31.6 | 24.4 | 561 | 69.4 | 17.2 | 15.6 | 14.1
109.7 | -7.3 | 3010 | 50.15 | 109.9 | 25 | 10 | 358 | 86 | 67 | 65.7 | 121.3 | 158.7 | 59.3 | 4.2 | 4.1 | 24 | 20.2 | 43.8 | 7.1 | 71.6 | 47.9 | 43.9 | 31.6 | 24.3 | 558 | 69.4 | 18.2 | 17.2 | 15
107.8 | -8.7 | 3012 | 50.2 | 119.71 | 25 | 10 | 355 | 82 | 67 | 65.5 | 131.1 | 168.2 | 59.3 | 4.2 | 4.2 | 24.1 | 20.3 | 43.9 | 6.8 | 69 | 48.2 | 44 | 31.6 | 24.4 | 563 | 69.4 | 18.5 | 16.3 | 14.6
101.8 | -15.1 | 3020 | 50.32 | 102.7 | 24 | 9 | 333 | 61 | 67 | 65.5 | 116..7 | 144 | 58.8 | 4.2 | 3.8 | 24.3 | 20.2 | 43.5 | 6.4 | 65.3 | 48.7 | 43.9 | 31.6 | 24.5 | 565 | 69.4 | 19.2 | 17.5 | 16.6
106.2 | -15.9 | 3015 | 50.26 | 116.2 | 24 | 9 | 339 | 65 | 67 | 65.6 | 127.4 | 157.3 | 58.3 | 4.2 | 3.9 | 24.2 | 20.3 | 44.4 | 6.4 | 65.5 | 49.5 | 44.7 | 31.6 | 24.5 | 567 | 69.4 | 18.5 | 17.8 | 16.7
102.8 | -17.2 | 3014 | 50.25 | 133.4 | 24 | 9 | 342 | 69 | 67 | 65.8 | 148.5 | 180.1 | 58.6 | 4.2 | 4.1 | 24.1 | 20.3 | 44.4 | 6.7 | 67.2 | 49.1 | 44.7 | 31.6 | 24.4 | 564 | 69.4 | 19.4 | 17.7 | 17.5
101.3 | -19.5 | 3021 | 50.34 | 127.7 | 24 | 9 | 340 | 68 | 67 | 65.4 | 143 | 174.2 | 57.6 | 4.2 | 4 | 24.2 | 20.3 | 44.6 | 6.6 | 66.2 | 48.3 | 44.3 | 31.5 | 24.5 | 565 | 69.4 | 19.1 | 17.3 | 16.9
106.2 | -18.3 | 3014 | 50.22 | 133.6 | 24 | 9 | 342 | 71 | 67 | 65.3 | 150.2 | 182.7 | 57.9 | 4.2 | 4.3 | 24.1 | 20.3 | 43.5 | 6.6 | 67.3 | 48.3 | 43.9 | 31.4 | 24.4 | 564 | 69.4 | 17.1 | 16.9 | 16.4
103.1 | -20 | 3016 | 50.27 | 135.5 | 24 | 9 | 338 | 68 | 67 | 65 | 157.6 | 190.3 | 57.4 | 4.2 | 4.4 | 24.1 | 20.3 | 43 | 6.5 | 66 | 48.2 | 43.4 | 31.4 | 24.4 | 566 | 69.4 | 18.7 | 18.5 | 17.2
102.3 | -19.1 | 3010 | 50.18 | 138.2 | 24 | 9 | 335 | 64 | 67 | 65 | 157.1 | 187.5 | 57.3 | 4.2 | 4.2 | 24.2 | 20.3 | 43.4 | 6.4 | 64.7 | 48.7 | 43.7 | 31.4 | 24.5 | 569 | 69.4 | 18.7 | 17.3 | 16.9
103.7 | -19.3 | 3011 | 50.17 | 137.3 | 24 | 9 | 340 | 69 | 67 | 65.2 | 155.6 | 188.3 | 57.5 | 4.2 | 4.3 | 24.1 | 20.3 | 43.8 | 6.6 | 66.2 | 48.8 | 44.1 | 31.4 | 24.4 | 566 | 69.4 | 18.8 | 18.6 | 17.4
101.6 | -22.7 | 3020 | 50.33 | 135.7 | 24 | 9 | 338 | 67 | 67 | 65.2 | 153 | 183.5 | 56.8 | 4.2 | 4.5 | 24.1 | 20.3 | 43.4 | 6.5 | 65.9 | 48.4 | 43.8 | 31.4 | 24.4 | 566 | 69.4 | 19.2 | 18.9 | 17.7
99.6 | -21.7 | 3021 | 50.3 | 138.9 | 24 | 9 | 345 | 70 | 67 | 65.3 | 154 | 185 | 57.5 | 4.2 | 4 | 24.2 | 20.3 | 43.9 | 6.5 | 65.4 | 49.5 | 44.3 | 31.5 | 24.5 | 567 | 69.4 | 19.3 | 18.9 | 17.6
100.5 | -20.3 | 3017 | 50.3 | 132.9 | 24 | 9 | 339 | 67 | 67 | 65.7 | 149 | 179.8 | 57.4 | 4.2 | 4.2 | 24.1 | 20.3 | 44.6 | 6.5 | 66 | 49.7 | 44.8 | 31.4 | 24.4 | 567 | 69.4 | 19.2 | 18.3 | 17.4
110.2 | -17.2 | 3014 | 50.2 | 130.4 | 24 | 9 | 338 | 86 | 67 | 65.8 | 149.4 | 199.9 | 57.3 | 4.1 | 4.2 | 24 | 20.4 | 44.7 | 6 | 66.1 | 49.8 | 44.9 | 31.5 | 24.6 | 568 | 69.3 | 149.3 | 18.4 | 17.2
96.4 | -19.1 | 3022 | 50.4 | 120.9 | 25 | 10 | 353 | 80 | 67 | 65.9 | 149.5 | 199.4 | 57.4 | 4.2 | 4.4 | 24.1 | 24.3 | 44.6 | 6.1 | 66.2 | 49.9 | 44.8 | 31.6 | 24.7 | 567 | 69.4 | 19.4 | 18.5 | 17.4
100.6 | -18.2 | 3014 | 50.33 | 121.8 | 26 | 9 | 343 | 86 | 67 | 65.8 | 149.4 | 199.3 | 57.3 | 4.3 | 4.3 | 24.1 | 24.2 | 44.7 | 6.1 | 66.1 | 49.4 | 44.6 | 31.7 | 24.6 | 592 | 69.3 | 19.3 | 18.4 | 17.5
105.3 | 18.2 | 3018 | 50.3 | 92.1 | 26 | 10 | 349 | 75 | 67 | 66 | 96.6 | 129 | 59.7 | 4.2 | 4.3 | 24.1 | 20.3 | 45.7 | 6.7 | 67.6 | 50.2 | 46 | 31.6 | 24.5 | 565 | 69.4 | 19.5 | 16.9 | 16.7
108.1 | -18 | 3019 | 50.22 | 88.9 | 26 | 9 | 345 | 70 | 67 | 65.4 | 95.7 | 127.3 | 59.4 | 4.2 | 4.1 | 24.2 | 20.3 | 45.5 | 6.6 | 67.1 | 50.2 | 45.9 | 31.6 | 24.5 | 566 | 69.4 | 19.9 | 17.3 | 17
104.4 | -17.4 | 3018 | 50.27 | 92.8 | 26 | 9 | 344 | 65 | 67 | 65.5 | 95.6 | 127.2 | 59.3 | 4.2 | 4 | 24.1 | 20.2 | 45.3 | 6.2 | 67 | 50.1 | 45.9 | 31.5 | 24.4 | 596 | 69.6 | 19.8 | 17.2 | 17
108 | -11.4 | 3008 | 50.35 | 92.3 | 27 | 10 | 360 | 86 | 67 | 65.4 | 99 | 136.1 | 60.3 | 4.2 | 4 | 24 | 20.3 | 48.5 | 7 | 71.1 | 57.7 | 45.7 | 32.1 | 25.6 | 559.3 | 69.46 | 18.04 | 17.4 | 15.5
108.5 | -9.8 | 3006 | 5014 | 88 | 26 | 10 | 362 | 79 | 67 | 65.1 | 100.9 | 37.6 | 60.5 | 4.2 | 4.3 | 24 | 20.2 | 51.6 | 7 | 71.2 | 59.9 | 42.2 | 31.5 | 25.6 | 559.3 | 69.46 | 17.46 | 17.18 | 14.37
103 | -21.6 | 3017 | 50.3 | 90.4 | 26 | 9 | 346 | 72 | 67 | 65.5 | 96.4 | 128.4 | 59.8 | 4.2 | 4.1 | 24.2 | 20.3 | 46.6 | 6.7 | 67.4 | 43.1 | 46 | 30.9 | 24.5 | 567 | 69.4 | 20.1 | 17.7 | 17.8
108.7 | -15.7 | 3007 | 50.1 | 102.5 | 25 | 10 | 358 | 86 | 67 | 65.2 | 111.7 | 148.7 | 59.2 | 4.2 | 4 | 24.2 | 20.2 | 41.6 | 7.1 | 71.5 | 45.3 | 42 | 30.4 | 24.6 | 559 | 69.4 | 17.2 | 16.9 | 14.7
105.8 | -14.4 | 3015 | 50.29 | 117.2 | 24 | 10 | 358 | 86 | 67 | 65 | 129.2 | 166.7 | 59.1 | 4.2 | 3.9 | 24.1 | 20.3 | 42.2 | 7.1 | 71.7 | 45.6 | 42.4 | 30.2 | 24.5 | 557 | 69.4 | 17.8 | 17.1 | 15.1
109.9 | -9.8 | 3009 | 50.17 | 127.5 | 24 | 10 | 357 | 86 | 67 | 65.3 | 141.2 | 178.9 | 58.9 | 4.2 | 4.1 | 24.1 | 20.2 | 42.4 | 7.1 | 71.9 | 45.7 | 42.4 | 29.8 | 24.5 | 557 | 69.4 | 17.3 | 16.8 | 14.6
100.4 | -11.3 | 3021 | 50.33 | 115.8 | 24 | 9 | 338 | 66 | 67 | 65.4 | 130.9 | 161.7 | 58.8 | 4.2 | 4.3 | 24.3 | 20.3 | 42.3 | 6.6 | 66 | 46.8 | 42.6 | 30 | 24.6 | 567 | 69.4 | 18.3 | 17.6 | 15.9
100.9 | -15.1 | 3020 | 50.33 | 125.6 | 24 | 10 | 344 | 72 | 67 | 65.5 | 139.6 | 172 | 58.9 | 4.2 | 4.3 | 24.3 | 20.4 | 42.8 | 6.7 | 67.4 | 46.5 | 43.1 | 29.7 | 24.6 | 566 | 69.4 | 19.1 | 18.7 | 18.2
98.7 | -16.4 | 3023 | 50.37 | 128.7 | 24 | 10 | 346 | 74 | 67 | 65.4 | 143.7 | 177.2 | 58.6 | 4.2 | 4.1 | 24.2 | 20.4 | 42.9 | 6.8 | 68.7 | 46.9 | 43.3 | 29.5 | 24.5 | 562 | 69.4 | 19.4 | 17.2 | 16.2
93.6 | -20 | 3021 | 50.48 | 130.1 | 24 | 9 | 341 | 69 | 67 | 65.5 | 145 | 176 | 58.2 | 4.2 | 4.3 | 24.2 | 20.3 | 43.4 | 6.6 | 67.69 | 47 | 43.6 | 29.2 | 24.5 | 564 | 69.4 | 19.7 | 17.6 | 17.2
95.4 | -21.4 | 3027 | 50.43 | 129.2 | 24 | 9 | 341 | 69 | 68 | 65.7 | 145.6 | 178.9 | 58.3 | 4.2 | 4.2 | 24.2 | 20.2 | 44 | 6.6 | 66.8 | 47.2 | 44.1 | 29.1 | 24.5 | 566 | 69.4 | 19.7 | 16.9 | 16.2
103.4 | -19.5 | 3014 | 50.24 | 132.7 | 24 | 10 | 344 | 73 | 67 | 65.7 | 149.7 | 183.4 | 57.9 | 4.2 | 4.2 | 24.1 | 20.3 | 43.7 | 6.7 | 68.2 | 46.8 | 43.9 | 28.7 | 24.4 | 563 | 69.4 | 19.3 | 16.5 | 16.2
104.2 | -20.6 | 3013 | 50.22 | 135.4 | 24 | 10 | 343 | 72 | 67 | 65.5 | 152.5 | 184.9 | 57.6 | 4.2 | 4.6 | 24 | 20.3 | 43.6 | 6.7 | 67.3 | 46.6 | 43.7 | 28.5 | 24.4 | 564 | 69.4 | 19.6 | 17.4 | 16.7
105.1 | -20 | 3013 | 50.21 | 137.3 | 24 | 10 | 344 | 74 | 67 | 65.3 | 153.7 | 187.4 | 57.7 | 4.2 | 4.6 | 24 | 20.2 | 43.1 | 6.7 | 67.9 | 46.4 | 43.5 | 28.1 | 24.3 | 563 | 69.4 | 19.3 | 16.9 | 16.6
105.3 | -20.6 | 3016 | 50.25 | 127.1 | 24 | 9 | 343 | 72 | 67 | 65.4 | 142.2 | 175 | 57.8 | 4.2 | 4.2 | 23.8 | 20.2 | 43.2 | 6.9 | 69.4 | 46.3 | 43.5 | 27.9 | 24.3 | 563 | 69.4 | 19.1 | 16.8 | 16.5
101.6 | -22.4 | 3013 | 50.21 | 128.4 | 24 | 10 | 352 | 77 | 67 | 65.4 | 139.2 | 174 | 58 | 4.2 | 4.4 | 23.9 | 20.3 | 43 | 7 | 70.4 | 45.6 | 43.5 | 27.69 | 24.2 | 560 | 69.4 | 18 | 17.7 | 15.2
104.3 | -19.4 | 3016 | 50.3 | 119.8 | 24 | 9 | 344 | 72 | 67 | 65.7 | 134.7 | 168.3 | 57.9 | 4.1 | 4.2 | 24 | 20.3 | 42.5 | 6.8 | 68.6 | 45.2 | 42.7 | 27.6 | 24.3 | 562 | 69.4 | 19.1 | 16.8 | 15.4
103.5 | -21.1 | 3019 | 50.3 | 104 | 25 | 9 | 345 | 72 | 67 | 66.2 | 114.8 | 148.1 | 58.6 | 4.2 | 4 | 23.9 | 20.3 | 42.7 | 6.8 | 68.6 | 45.6 | 43 | 27.5 | 24.3 | 563 | 69.4 | 19.7 | 17.1 | 16.8
103.2 | -19.6 | 3017 | 50.3 | 95 | 25 | 10 | 351 | 77 | 67 | 66.7 | 102.3 | 136.4 | 59.1 | 4.2 | 4 | 24 | 20.3 | 43.1 | 6.7 | 68.7 | 46 | 43.3 | 27.4 | 24.3 | 564 | 69.4 | 19.5 | 16.1 | 15.9